## Sheet1
Date 11/11/20 | Description | Aust$
PLC & PLC Control
Click PLC Units
Product Code | CLICK CPUs | Aust$
C0-00DD1-D | CLICK PLC CPU, 8 DC in / 6-point sinking DC out, requires a 24 VDC power supply, 8K steps program memory, 6.4K words data memory, Relay Ladder Logic programming; built-in RS232C programming port and additional RS232C ASCII or Modbus RTU communications port (configurable up to 115.2K baud). Discrete Inputs: 8 DC inputs, 24 VDC sink/source, 2 isolated commons. Discrete Outputs: 6 DC outputs, 5-27 VDC sinking, 0.1A/point, 2 isolated commons. Removable I/O terminal block. | 155
C0-00DD2-D | CLICK PLC CPU, 8 DC in / 6 sourcing DC out, requires a 24 VDC power supply, 8K steps program memory, 6.4K words data memory, Relay Ladder Logic programming; built-in RS232C programming port, additional RS232C ASCII or Modbus RTU communications port (configurable up to 115.2K baud). Discrete Inputs: 8 DC inputs, 24 VDC sink/source, 2 common. Discrete Outputs: 6 DC outputs, 24 VDC sourcing, 0.1A/point, 2 common. Removable I/O terminal block. | 155
C0-00DR-D | CLICK PLC CPU, 8 DC in / 6 relay out, requires a 24 VDC power supply, 8K steps program memory, 6.4K words data memory, Relay Ladder Logic programming; built-in RS232C programming port, additional RS232C ASCII or Modbus RTU communications port (configurable up to 115.2K baud). Discrete Inputs: 8 DC inputs, 24 VDC sink/source, 2 common. Discrete Outputs: 6 relay outputs, 6-240 VAC / 6-27 VDC Form A (SPST) relays, 1.0A/point, 1 common. | 178
C0-01DD1-D | CLICK PLC CPU, 8 DC in / 6-point sinking DC out, with Real Time Clock / Calendar and battery-backed memory, requires a 24 VDC power supply, 8K steps program memory, 6.4K words data memory, Relay Ladder Logic programming; built-in RS232C programming port, additional RS232C ASCII or Modbus RTU communications port (configurable up to 115.2K baud), 3-wire RS485 networking port for ASCII or Modbus RTU communications. Discrete Inputs: 8 DC inputs, 24 VDC sink/source, 2 isolated commons. Discrete Outputs: 6 DC outputs, 5-27 VDC sinking, 0.1A/point, 2 isolated commons. Removable I/O terminal block. Battery for memory sold separately (D2-BAT-1). Requires CLICK programming software v1.20 or later and CLICK CPU firmware v1.20 or later. | 229
C0-01DD2-D | CLICK PLC CPU, 8 DC in / 6 sourcing DC out, with Real Time Clock / Calendar and battery-backed memory, requires a 24 VDC power supply, 8K steps program memory, 6.4K words data memory, Relay Ladder Logic programming; built-in RS232C programming port, additional RS232C ASCII or Modbus RTU communications port (configurable up to 115.2K baud), 3-wire RS485 networking port for ASCII or Modbus RTU communications. Discrete Inputs: 8 DC inputs, 24 VDC sink/source, 2 common. Discrete Outputs: 6 DC outputs, 24 VDC sourcing, 0.1A/point, 2 common. Removable I/O terminal block. Battery for memory sold separately (D2-BAT-1). Requires CLICK programming software v1.20 or later and CLICK CPU firmware v1.20 or later. | 229
C0-01DR-D | CLICK PLC CPU, 8 DC in / 6 relay out, with Real Time Clock / Calendar and battery-backed memory, requires a 24 VDC power supply, 8K steps program memory, 6.4K words data memory, Relay Ladder Logic programming; built-in RS232C programming port, additional RS232C ASCII or Modbus RTU communications port (configurable up to 115.2K baud), 3-wire RS485 networking port for ASCII or Modbus RTU communications. Discrete Inputs: 8 DC inputs, 24 VDC sink/source, 2 common. Discrete Outputs: 6 relay outputs, 6-240 VAC / 6-27 VDC Form A (SPST) relays, 1.0A/point, 1 common. Removable I/O terminal block. Battery for memory sold separately (D2-BAT-1). Requires CLICK programming software v1.20 or later and CLICK CPU firmware v1.20 or later. | 242
C0-02DD1-D | CLICK PLC CPU, 4 DC in / 4 sinking DC out, 2 channels analog in / 2 channels analog out (current / voltage selectable), requires a 24 VDC power supply; 8K steps program memory, 6.4K words data memory, Relay Ladder Logic programming; built-in RS232C programming port, additional RS232C ASCII or Modbus RTU communications port (configurable up to 115.2K baud), 3-wire RS485 networking port for ASCII or Modbus RTU communications. Real Time Clock / Calendar and battery-backed memory. Discrete Inputs: 4 DC inputs, 24 VDC sink/source, 1 common. Discrete Outputs: 4 DC outputs, 5-27 VDC sinking, 0.1A/point, 1 common. Analog Inputs: 2 channels 4-20 mA or 0-5 VDC. Analog Outputs: 2 channels 4-20 mA or 0-5 VDC. Removable I/O terminal block. Battery for memory sold separately (D2-BAT-1). | 286
C0-02DD2-D | CLICK PLC CPU, 4 DC in / 4 sourcing DC out, 2 channels analog in / 2 channels analog out (current / voltage selectable), requires a 24 VDC power supply; 8K steps program memory, 6.4K words data memory, Relay Ladder Logic programming; built-in RS232C programming port, additional RS232C ASCII or Modbus RTU communications port (configurable up to 115.2K baud), 3-wire RS485 networking port for ASCII or Modbus RTU communications. Real Time Clock / Calendar and battery-backed memory. Discrete Inputs: 4 DC inputs, 24 VDC sink/source, 1 common. Discrete Outputs: 4 DC outputs, 24 VDC sourcing, 0.1A/point, 1 common. Analog Inputs: 2 channels 4-20 mA or 0-5 VDC. Analog Outputs: 2 channels 4-20 mA or 0-5 VDC. Removable I/O terminal block. Battery for memory sold separately (D2-BAT-1). | 286
C0-02DR-D | CLICK PLC CPU, 4 DC in / 4 relay out, 2 channels analog in / 2 channels analog out (current / voltage selectable), requires a 24 VDC power supply; 8K steps program memory, 6.4K words data memory, Relay Ladder Logic programming; built-in RS232C programming port, additional RS232C ASCII or Modbus RTU communications port (configurable up to 115.2K baud), 3-wire RS485 networking port for ASCII or Modbus RTU communications. Real Time Clock / Calendar and battery-backed memory. Discrete Inputs: 4 DC inputs, 24 VDC sink/source, 1 common. Discrete Outputs: 4 relay outputs, 6-240 VAC / 6-27 VDC Form A (SPST) relays, 1.0A/point, 1 common. Analog Inputs: 2 channels 4-20 mA or 0-5 VDC. Analog Outputs: 2 channels 4-20 mA or 0-5 VDC. Removable I/O terminal block. Battery for memory sold separately (D2-BAT-1). | 299
C0-01AR-D | CLICK Standard PLC, 24 VDC required, 120 VAC, serial ports, Discrete Input: 8-point, AC, Discrete Output: 6-point, relay. | 252
| CLICK Ethernet PLCs | Aust$
C0-10DD1E-D | CLICK Ethernet Basic PLC, 8 KB user memory, real time clock/calendar, retentive memory, Ethernet (RJ45) port with Modbus TCP, programming and monitoring protocol(s) at 10/100 Mbps, RS-232 (RJ12) port with Modbus RTU Master/Slave and ASCII In/out protocol(s) at up to 115.2k baud, 8-point input, 24 VDC, sinking/sourcing, 6-point output, 5 - 27 VDC, sinking. Removable terminal block included. Requires CLICK programming software v2.00 or later and CLICK CPU firmware v2.00 or later. | 289
C0-10DD2E-D | CLICK Ethernet Basic PLC, 8 KB user memory, real time clock/calendar, retentive memory, Ethernet (RJ45) port with Modbus TCP, programming and monitoring protocol(s) at 10/100 Mbps, RS-232 (RJ12) port with Modbus RTU Master/Slave and ASCII In/out protocol(s) at up to 115.2k baud, 8-point input, 24 VDC, sinking/sourcing, 6-point output, 24 VDC, sourcing. Removable terminal block included. Requires CLICK programming software v2.00 or later and CLICK CPU firmware v2.00 or later. | 289
C0-10DRE-D | CLICK Ethernet Basic PLC, 8 KB user memory, real time clock/calendar, retentive memory, Ethernet (RJ45) port with Modbus TCP, programming and monitoring protocol(s) at 10/100 Mbps, RS-232 (RJ12) port with Modbus RTU Master/Slave and ASCII In/out protocol(s) at up to 115.2k baud, 8-point input, 24 VDC, sinking/sourcing, 6-point output, Form A (SPST) relay(s), 6 - 240 VAC / 6 - 27 VDC. Removable terminal block included. Requires CLICK programming software v2.00 or later and CLICK CPU firmware v2.00 or later. | 294
C0-11DD1E-D | CLICK Ethernet Standard PLC, 8 KB user memory, real time clock/calendar, retentive memory, Ethernet (RJ45) port with Modbus TCP, programming and monitoring protocol(s) at 10/100 Mbps, RS-232 (RJ12) port with Modbus RTU Master/Slave and ASCII In/out protocol(s) at up to 115.2k baud, RS-485 (3-wire terminal block) port with Modbus RTU Master/Slave and ASCII In/out protocol(s) at up to 115.2k baud, 8-point input, 24 VDC, sinking/sourcing, 6-point output, 5 - 27 VDC, sinking. Removable terminal block included. Requires CLICK programming software v2.00 or later and CLICK CPU firmware v2.00 or later. | 318
C0-11DD2E-D | CLICK Ethernet Standard PLC, 8 KB user memory, real time clock/calendar, retentive memory, Ethernet (RJ45) port with Modbus TCP, programming and monitoring protocol(s) at 10/100 Mbps, RS-232 (RJ12) port with Modbus RTU Master/Slave and ASCII In/out protocol(s) at up to 115.2k baud, RS-485 (3-wire terminal block) port with Modbus RTU Master/Slave and ASCII In/out protocol(s) at up to 115.2k baud, 8-point input, 24 VDC, sinking/sourcing, 6-point output, 24 VDC, sourcing. Removable terminal block included. Requires CLICK programming software v2.00 or later and CLICK CPU firmware v2.00 or later. | 318
C0-11DRE-D | CLICK Ethernet Standard PLC, 8 KB user memory, real time clock/calendar, retentive memory, Ethernet (RJ45) port with Modbus TCP, programming and monitoring protocol(s) at 10/100 Mbps, RS-232 (RJ12) port with Modbus RTU Master/Slave and ASCII In/out protocol(s) at up to 115.2k baud, RS-485 (3-wire terminal block) port with Modbus RTU Master/Slave and ASCII In/out protocol(s) at up to 115.2k baud, 8-point input, 24 VDC, sinking/sourcing, 6-point output, Form A (SPST) relay(s), 6 - 240 VAC / 6 - 27 VDC. Removable terminal block included. Requires CLICK programming software v2.00 or later and CLICK CPU firmware v2.00 or later. | 329
C0-12DD1E-D | CLICK Ethernet Analog PLC, 24 VDC required, Ethernet and serial ports, Discrete Input: 4-point, DC, Analog Input: 2-channel, current/voltage, Discrete Output: 4-point, sinking, Analog Output: 2-channel, current/voltage. | 374
C0-12DD2E-D | CLICK Ethernet Analog PLC, 24 VDC required, Ethernet and serial ports, Discrete Input: 4-point, DC, Analog Input: 2-channel, current/voltage, Discrete Output: 4-point, sourcing, Analog Output: 2-channel, current/voltage. | 374
C0-12DRE-D | CLICK Ethernet Analog PLC, 24 VDC required, Ethernet and serial ports, Discrete Input: 4-point, DC, Analog Input: 2-channel, current/voltage, Discrete Output: 4-point, relay, Analog Output: 2-channel, current/voltage. | 396
C0-12DD1E-1-D | CLICK Ethernet Analog PLC, 24 VDC required, Ethernet and serial ports, Discrete Input: 4-point, DC, Analog Input: 4-channel, current, Discrete Output: 4-point, sinking, Analog Output: 2-channel, current. | 374
C0-12DD1E-2-D | CLICK Ethernet Analog PLC, 24 VDC required, Ethernet and serial ports, Discrete Input: 4-point, DC, Analog Input: 4-channel, voltage, Discrete Output: 4-point, sinking, Analog Output: 2-channel, voltage. | 374
C0-12DD2E-1-D | CLICK Ethernet Analog PLC, 24 VDC required, Ethernet and serial ports, Discrete Input: 4-point, DC, Analog Input: 4-channel, current, Discrete Output: 4-point, sourcing, Analog Output: 2-channel, current. | 374
C0-12DD2E-2-D | CLICK Ethernet Analog PLC, 24 VDC required, Ethernet and serial ports, Discrete Input: 4-point, DC, Analog Input: 4-channel, voltage, Discrete Output: 4-point, sourcing, Analog Output: 2-channel, voltage. | 374
C0-12DRE-1-D | CLICK Ethernet Analog PLC, 24 VDC required, Ethernet and serial ports, Discrete Input: 4-point, DC, Analog Input: 4-channel, current, Discrete Output: 4-point, relay, Analog Output: 2-channel, current. | 396
C0-12DRE-2-D | CLICK Ethernet Analog PLC, 24 VDC required, Ethernet and serial ports, Discrete Input: 4-point, DC, Analog Input: 4-channel, voltage, Discrete Output: 4-point, relay, Analog Output: 2-channel, voltage. | 396
C0-10ARE-D | CLICK Ethernet Basic PLC, 24 VDC required, 120 VAC, Ethernet and serial ports, Discrete Input: 8-point, AC, Discrete Output: 6-point, relay. | 318
C0-11ARE-D | CLICK Ethernet Standard PLC, 24 VDC required, 120 VAC, Ethernet and serial ports, Discrete Input: 8-point, AC, Discrete Output: 6-point, relay. | 359
C0-12ARE-D | CLICK Ethernet Analog PLC, 24 VDC required, 120 VAC, Ethernet and serial ports, Discrete Input: 4-point, AC, Analog Input: 2-channel, current/voltage, Discrete Output: 4-point, relay, Analog Output: 2-channel, current/voltage. | 431
C0-12ARE-1-D | CLICK Ethernet Analog PLC, 24 VDC required, 120 VAC, Ethernet and serial ports, Discrete Input: 4-point, AC, Analog Input: 4-channel, current, Discrete Output: 4-point, relay, Analog Output: 2-channel, current. | 431
C0-12ARE-2-D | CLICK Ethernet Analog PLC, 24 VDC required, 120 VAC, Ethernet and serial ports, Discrete Input: 4-point, AC, Analog Input: 4-channel, voltage, Discrete Output: 4-point, relay, Analog Output: 2-channel, voltage. | 431
Product Code | CLICK Discrete DC I/O Modules | Aust$
C0-08ND3 | 8-point 12-24 VDC current sinking/sourcing input module, 2 isolated commons, removable terminal block | 83
C0-08ND3-1 | 8-point 3.3-5 VDC current sinking/sourcing input module, 2 isolated commons, removable terminal block | 83
C0-16ND3 | 16-point 24 VDC current sinking/sourcing input module, 4 isolated commons, removable terminal block | 109
C0-08TD1 | 8-point 3.3-27 VDC current sinking output module, 2 isolated commons, 0.3A/point, removable terminal block | 94
C0-08TD2 | 8-point 12-24 VDC current sourcing output module, 1 isolated common, 0.3A/point, removable terminal block | 94
C0-16TD1 | 16-point 5-27 VDC current sinking output module, 2 isolated commons, 0.1A/point, removable terminal block | 121
C0-16TD2 | 16-point 12-24 VDC current sourcing output module, 2 isolated commons, 0.1A/point, removable terminal block | 121
C0-08CDR | Combination discrete I/O module for CLICK PLCs, 4-point 12-24 VDC current sinking/sourcing input, 1 common, 4-point 6-240 VAC / 6-27 VDC relay output, Form A (SPST) relays 1A/pt., 4A max/module, 1 common, non-fused, removable terminal block | 123
C0-16CDD1 | Combination discrete I/O module for CLICK PLCs, 8-point 24VDC current sinking/sourcing input, 1 common, 8-point 5-24 VDC sinking output, 0.1A/pt., 0.8A max/module, 1 common, non-fused, removable terminal block | 138
C0-16CDD2 | Combination discrete I/O module for CLICK PLCs, 8-point 24VDC current sinking/sourcing input , 1 common, 8-point 12-24 VDC sourcing output, 0.1A/pt., 0.8A max/module, 1 common, non-fused, removable terminal block | 138
Product Code | CLICK Discrete AC and Relay I/O Modules | Aust$
C0-08NA | 8-point 100-120 VAC input module, 2 isolated commons, removable terminal block | 109
C0-08NE3 | 8-point 24VAC / 24VDC sinking/sourcing input module, 2 commons, 4 points per common, removable terminal bock. Requires CLICK programming software v1.20 or later and CLICK CPU firmware v1.20 or later. | 98
C0-16NE3 | 16-point 24VAC / 24VDC sinking/sourcing input module, 4 commons, 4 points per common, removable terminal bock. Requires CLICK programming software v1.20 or later and CLICK CPU firmware v1.20 or later. | 121
C0-08TA | 8-point 17-240 VAC triac output module, 2 isolated commons, 0.3A/point, removable terminal block | 131
C0-04TRS | 4-point 6-240 VAC / 6-27 VDC isolated relay output module, 4 Form C (SPDT) relays, 4 isolated commons, 7A/point, removable terminal block | 128
C0-04TRS-10 | 4-point, 6-24 VDC/6-240 VAC CLICK relay output module, (8) Form A, 4 isolated common(s), 1 point(s) per common, 10A/point. Removable terminal block included. | 137
C0-08TR | 8-point 6-240 VAC / 6-27 VDC relay output module, 8 Form A (SPST) relays, 2 isolated commons, 1A/point, removable terminal block | 105
C0-08TR-3 | 8-point, 6-27 VDC/6-240 VAC CLICK relay output module, (8) Form A, 4 isolated common(s), 2 point(s) per common, 3A/point. Removable terminal block included. | 123
Product Code | CLICK Analog I/O Option Modules | Aust$
C0-04AD-1 | 4-channel analog input module for CLICK PLCs, 13-bit resolution, range: 0-20 mA. External 24VDC power required. | 155
C0-04AD-2 | 4-channel analog input module for CLICK PLCs, 13-bit resolution, range: 0-10V. External 24VDC power required. | 155
C0-04DA-1 | 4-channel analog output module for CLICK PLCs, 12-bit resolution range: 4-20 mA sourcing. External 24VDC power required. | 208
C0-04DA-2 | 4-channel analog output module for CLICK PLCs, 12-bit resolution range: 0-10V. External 24VDC power required. | 208
C0-4AD2DA-1 | Combination analog I/O module for CLICK PLCs, 4-channel current analog input (13-bit resolution), 2-channel current analog output (12-bit resolution), range: 0-20 mA sourcing. External 24VDC power required. | 242
C0-4AD2DA-2 | Combination analog I/O module for CLICK PLCs, 4-channel voltage analog input (13-bit resolution), 2-channel voltage analog output (12-bit resolution), range: 0-10V. External 24VDC power required. | 242
C0-04RTD | 4-channel RTD input module for CLICK PLCs, 16-bit resolution (+/-0.1 degrees Celsius or Fahrenheit), supports: Pt100, Pt1000, JPt100, Cu10, Cu25, Ni120. Resistive ranges also supported: 0-3125 ohms (0.1 ohm resolution), 0-1562.5 ohms (0.1 ohm resolution), 0-781.25 ohms (0.1 ohm resolution), 0-390.625 ohms (0.01 ohm resolution), 0-195.3125 ohms (0.01 ohm resolution). | 253
C0-04THM | 4-channel thermocouple input module for CLICK PLCs, 16-bit resolution (+/-0.1 degrees Celsius or Fahrenheit), supports: J, K, E, R, S, T, B, N, C type thermocouples; 0-39.0625 mV, +/-39.0625 mV, +/-78.125 mV, 0-156 mV, +/-156 mV, and 0-1.25V ranges. | 253
Product Code | CLICK Power Supplies | Aust$
C0-00AC | 0.5 Amp AC System Power Supply Limited by Power Budget | 73
C0-01AC | 1.3 Amp AC System Power Supply No Power Budget | 96
Product Code | CLICK Spare Parts & Accessories | Aust$
C0-3TB | Replacement 3-pole terminal block for the 3-wire, RS485 communications port on CLICK Analog CPUs, 2 per pack | 22
C0-4TB | Spare 24VDC Power Terminal Block Qty 2 Per Pack | 22
C0-8TB | Spare 8 Point I/O Terminal Block Qty 2 Per Pack | 33
C0-16TB | Spare 16 Point I/O Terminal Block Qty 2 Per Pack | 44
Product Code | CLICK Software & Programming Cables | Aust$
C0-PGMSW | CLICK Windows programming and documentation software. Available for free download. For use with CLICK C0 series PLCs. | Free Download
C0-USER-M | Click user manual, free download only. For use with all CLICK CPUs and I/O modules. | Free Download
D2-DSCBL | 12 ft. (3.66m) RS-232 shielded PC programming cable for DirectLOGIC DL05, DL06, DL105, DL205, D3-350 and D4-450 CPUs, Do-more H2 series CPUs, and CLICK CPUs. 9-pin D-shell female connector to an RJ12 6P6C connector. | 32
DA-DSCBL | Single kit containing 1 each of: D2-DSCBL, D3-DSCBL-1, D3-DSCBL-2, D4-DSCBL. Saves over the price of cables purchased separately. | 219
USB-RS232 | 6 ft. USB to RS-232C serial adapter cable transparently connects serial devices to PC applications via a USB port. USB-A male connector to 9-pin D-shell male connector. If needed, drivers can be downloaded from http://support.automationdirect.com/products/usbrs232.html (choose USB-RS232 adapter driver). | 75
EA-MG-PGM-CBL | 6 ft. PC programming cable assembly for C-more micro EA1 series STN panels, CLICK CPUs, DoMore H2 series CPUs, and DirectLogic CPUs with RJ12 programming ports. Assembly includes (1) standard USB A-type connector to B-type connector cable, (1) custom converter, and (1) RS-232C cable with RJ12 modular connector on each end (also sold separately as DV-1000CBL.) (Note: This cable assembly uses the PC's USB port and converts the signals to serial transmissions. The USB port supplies 5 VDC to the Micro-Graphic panel for configuration operations). | 109
Product Code | CLICK ZIPLinks Connector Cables | Aust$
ZL-C0-CBL11 | ZIPLink cable used to connect CLICK PLC I/O modules with 11 terminals to the ZL-RTB20 ZIPLink module with a 24-pin connector, 24 AWG, 0.5 meter (1.6 ft.) length | 28.6667
ZL-C0-CBL11-1 | ZIPLink cable used to connect CLICK PLC I/O modules with 11 terminals to the ZL-RTB20 ZIPLink module with a 24-pin connector, 24 AWG, 1.0 meter (3.3 ft.) length | 32.6667
ZL-C0-CBL11-2 | ZIPLink cable used to connect CLICK PLC I/O modules with 11 terminals to the ZL-RTB20 ZIPLink module with a 24-pin connector, 24 AWG, 2.0 meters (6.6 ft.) length | 40.3889
ZL-C0-CBL20 | ZIPLink cable used to connect CLICK PLC I/O modules with 20 terminals to the ZL-RTB20 ZIPLink module with a 24-pin connector, 24 AWG, 0.5 meter (1.6 ft.) length | 33.8056
ZL-C0-CBL20-1 | ZIPLink cable used to connect CLICK PLC I/O modules with 20 terminals to the ZL-RTB20 ZIPLink module with a 24-pin connector, 24 AWG, 1.0 meter (3.3 ft.) length | 37.8056
ZL-C0-CBL20-2 | ZIPLink cable used to connect CLICK PLC I/O modules with 20 terminals to the ZL-RTB20 ZIPLink module with a 24-pin connector, 24 AWG, 2.0 meters (6.6 ft.) length | 45.5556
ZL-C0-CBL11-1P | ZIPLink PLC cable, allows Click PLC I/O modules with 11 terminals to custom wire to 3rd party devices, 24AWG, 1.0 meter (3.3 ft.) length | 27.7778
ZL-C0-CBL11-2P | ZIPLink PLC cable, allows Click PLC I/O modules with 11 terminals to custom wire to 3rd party devices, 24AWG, 2.0 meter (6.6 ft.) length | 35.3611
ZL-C0-CBL20-1P | ZIPLink PLC cable, allows Click PLC I/O modules with 20 terminals to custom wire to 3rd party devices, 24AWG, 1.0 meter (3.3 ft.) length | 33.1111
ZL-C0-CBL20-2P | ZIPLink PLC cable, allows Click PLC I/O modules with 20 terminals to custom wire to 3rd party devices, 24AWG, 2.0 meter (6.6 ft.) length | 41.4167
PLC & PLC Control
BRX Do-More Micro PLC Units
Product Code | BRX Do-More Micro PLC Units | Aust$
BX-DM1E-M-D | BRX Do-more PLC, 12-24 VDC required, Ethernet and serial ports, microSD card slot, no on-board I/O. | 589
BX-DM1E-M | BRX Do-more PLC, 120-240 VAC required, Ethernet and serial ports, microSD card slot, no on-board I/O. | 616
BX-DM1-10AR-D | BRX Do-more PLC, 12-24 VDC required, serial port, microSD card slot, Discrete Input: 6-point, AC, Discrete Output: 4-point, relay. Requires either BX-RTB10, BX-RTB10-1 terminal block kit or ZIPLink pre-wired connection cables. Also requires BX-P-USB-B (for programming) to be purchased seperately. | 418
BX-DM1-10ER-D | BRX Do-more PLC, 12-24 VDC required, serial port, microSD card slot, Discrete Input: 6-point, AC/DC, Discrete Output: 4-point, relay. Requires either BX-RTB10, BX-RTB10-1 terminal block kit or ZIPLink pre-wired connection cables. Also requires BX-P-USB-B (for programming) to be purchased seperately. | 495
BX-DM1-10ED1-D | BRX Do-more PLC, 12-24 VDC required, serial port, microSD card slot, Discrete Input: 6-point, AC/DC, Discrete Output: 4-point, sinking. Requires either BX-RTB10, BX-RTB10-1 terminal block kit or ZIPLink pre-wired connection cables. Also requires BX-P-USB-B (for programming) to be purchased seperately. | 506
BX-DM1-10ED2-D | BRX Do-more PLC, 12-24 VDC required, serial port, microSD card slot, Discrete Input: 6-point, AC/DC, Discrete Output: 4-point, sourcing. Requires either BX-RTB10, BX-RTB10-1 terminal block kit or ZIPLink pre-wired connection cables. Also requires BX-P-USB-B (for programming) to be purchased seperately. | 506
BX-DM1E-10AR3-D | BRX Do-more PLC, 12-24 VDC required, Ethernet and serial ports, microSD card slot, Discrete Input: 6-point, AC, Analog Input: 1-channel, current/voltage, Discrete Output: 4-point, relay, Analog Output: 1-channel, current/voltage. Requires either BX-RTB10, BX-RTB10-1 terminal block kit or ZIPLink pre-wired connection cables. | 633
BX-DM1E-10ER3-D | BRX Do-more PLC, 12-24 VDC required, Ethernet and serial ports, microSD card slot, Discrete Input: 6-point, AC/DC, Analog Input: 1-channel, current/voltage, Discrete Output: 4-point, relay, Analog Output: 1-channel, current/voltage. Requires either BX-RTB10, BX-RTB10-1 terminal block kit or ZIPLink pre-wired connection cables. | 655
BX-DM1E-10ED13-D | BRX Do-more PLC, 12-24 VDC required, Ethernet and serial ports, microSD card slot, Discrete Input: 6-point, AC/DC, Analog Input: 1-channel, current/voltage, Discrete Output: 4-point, sinking, Analog Output: 1-channel, current/voltage. Requires either BX-RTB10, BX-RTB10-1 terminal block kit or ZIPLink pre-wired connection cables. | 655
BX-DM1E-10ED23-D | BRX Do-more PLC, 12-24 VDC required, Ethernet and serial ports, microSD card slot, Discrete Input: 6-point, AC/DC, Analog Input: 1-channel, current/voltage, Discrete Output: 4-point, sourcing, Analog Output: 1-channel, current/voltage. Requires either BX-RTB10, BX-RTB10-1 terminal block kit or ZIPLink pre-wired connection cables. | 655
BX-DM1-18ER-D | BRX Do-more PLC, 12-24 VDC required, serial port, microSD card slot, Discrete Input: 10-point, AC/DC, Discrete Output: 8-point, relay. Requires either BX-RTB18, BX-RTB18-1 terminal block kit or ZIPLink pre-wired connection cables. Also requires BX-P-USB-B (for programming) to be purchased seperately. | 506
BX-DM1-18ED1-D | BRX Do-more PLC, 12-24 VDC required, serial port, microSD card slot, Discrete Input: 10-point, AC/DC, Discrete Output: 8-point, sinking. Requires either BX-RTB18, BX-RTB18-1 terminal block kit or ZIPLink pre-wired connection cables. Also requires BX-P-USB-B (for programming) to be purchased seperately. | 572
BX-DM1-18ED2-D | BRX Do-more PLC, 12-24 VDC required, serial port, microSD card slot, Discrete Input: 10-point, AC/DC, Discrete Output: 8-point, sourcing. Requires either BX-RTB18, BX-RTB18-1 terminal block kit or ZIPLink pre-wired connection cables. Also requires BX-P-USB-B (for programming) to be purchased seperately. | 572
BX-DM1E-18ER3-D | BRX Do-more PLC, 12-24 VDC required, serial and Ethernet ports, microSD card slot, Discrete Input: 10-point, AC/DC, Analog Input: 1-channel, current/voltage, Discrete Output: 8-point, relay, Analog Output: 1-channel, current/voltage. Requires either BX-RTB18, BX-RTB18-1 terminal block kit or ZIPLink pre-wired connection cables. | 765
BX-DM1E-18ED13-D | BRX Do-more PLC, 12-24 VDC required, Ethernet and serial ports, microSD card slot, Discrete Input: 10-point, AC/DC, Analog Input: 1-channel, current/voltage, Discrete Output: 8-point, sinking, Analog Output: 1-channel, current/voltage. Requires either BX-RTB18, BX-RTB18-1 terminal block kit or ZIPLink pre-wired connection cables. | 781
BX-DM1E-18ED23-D | BRX Do-more PLC, 12-24 VDC required, Ethernet and serial ports, microSD card slot, Discrete Input: 10-point, AC/DC, Analog Input: 1-channel, current/voltage, Discrete Output: 8-point, sourcing, Analog Output: 1-channel, current/voltage. Requires either BX-RTB18, BX-RTB18-1 terminal block kit or ZIPLink pre-wired connection cables. | 765
BX-DM1-18AR | BRX Do-more PLC, 120-240 VAC required, serial port, microSD card slot, Discrete Input: 10-point, AC, Discrete Output: 8-point, relay. Requires either BX-RTB18, BX-RTB18-1 terminal block kit or ZIPLink pre-wired connection cables. Also requires BX-P-USB-B (for programming) to be purchased seperately. | 589
BX-DM1-18ER | BRX Do-more PLC, 120-240 VAC required, serial port, microSD card slot, Discrete Input: 10-point, AC/DC, Discrete Output: 8-point, relay. Requires either BX-RTB18, BX-RTB18-1 terminal block kit or ZIPLink pre-wired connection cables. Also requires BX-P-USB-B (for programming) to be purchased seperately. | 602
BX-DM1-18ED1 | BRX Do-more PLC, 120-240 VAC required, serial port, microSD card slot, Discrete Input: 10-point, AC/DC, Discrete Output: 8-point, sinking. Requires either BX-RTB18, BX-RTB18-1 terminal block kit or ZIPLink pre-wired connection cables. Also requires BX-P-USB-B (for programming) to be purchased seperately. | 605
BX-DM1-18ED2 | BRX Do-more PLC, 120-240 VAC required, serial port, microSD card slot, Discrete Input: 10-point, AC/DC, Discrete Output: 8-point, sourcing. Requires either BX-RTB18, BX-RTB18-1 terminal block kit or ZIPLink pre-wired connection cables. Also requires BX-P-USB-B (for programming) to be purchased seperately. | 605
BX-DM1E-18AR3 | BRX Do-more PLC, 120-240 VAC required, Ethernet and serial ports, microSD card slot, Discrete Input: 10-point, AC, Analog Input: 1-channel, current/voltage, Discrete Output: 8-point, relay, Analog Output: 1-channel, current/voltage. Requires either BX-RTB18, BX-RTB18-1 terminal block kit or ZIPLink pre-wired connection cables. | 792
BX-DM1E-18ER3 | BRX Do-more PLC, 120-240 VAC required, Ethernet and serial ports, microSD card slot, Discrete Input: 10-point, AC/DC, Analog Input: 1-channel, current/voltage, Discrete Output: 8-point, relay, Analog Output: 1-channel, current/voltage. Requires either BX-RTB18, BX-RTB18-1 terminal block kit or ZIPLink pre-wired connection cables. | 798
BX-DM1E-18ED13 | BRX Do-more PLC, 120-240 VAC required, Ethernet and serial ports, microSD card slot, Discrete Input: 10-point, AC/DC, Analog Input: 1-channel, current/voltage, Discrete Output: 8-point, sinking, Analog Output: 1-channel, current/voltage. Requires either BX-RTB18, BX-RTB18-1 terminal block kit or ZIPLink pre-wired connection cables | 814
BX-DM1E-18ED23 | BRX Do-more PLC, 120-240 VAC required, Ethernet and serial ports, microSD card slot, Discrete Input: 10-point, AC/DC, Analog Input: 1-channel, current/voltage, Discrete Output: 8-point, sourcing, Analog Output: 1-channel, current/voltage. Requires either BX-RTB18, BX-RTB18-1 terminal block kit or ZIPLink pre-wired connection cables. | 814
BX-DM1-36ER-D | BRX Do-more PLC, 12-24 VDC required, serial port, microSD card slot, Discrete Input: 20-point, AC/DC, Discrete Output: 16-point, relay. Requires either BX-RTB36, BX-RTB36-1 terminal block kit or ZIPLink pre-wired connection cables. Also requires BX-P-USB-B (for programming) to be purchased seperately. | 616
BX-DM1-36ED1-D | BRX Do-more PLC, 12-24 VDC required, serial port, microSD card slot, Discrete Input: 20-point, AC/DC, Discrete Output: 16-point, sinking. Requires either BX-RTB36, BX-RTB36-1 terminal block kit or ZIPLink pre-wired connection cables. Also requires BX-P-USB-B (for programming) to be purchased seperately. | 671
BX-DM1-36ED2-D | BRX Do-more PLC, 12-24 VDC required, serial port, microSD card slot, Discrete Input: 20-point, AC/DC, Discrete Output: 16-point, sourcing. Requires either BX-RTB36, BX-RTB36-1 terminal block kit or ZIPLink pre-wired connection cables. Also requires BX-P-USB-B (for programming) to be purchased seperately. | 671
BX-DM1E-36ER3-D | BRX Do-more PLC, 12-24 VDC required, Ethernet and serial ports, microSD card slot, Discrete Input: 20-point, AC/DC, Analog Input: 4-channel, current/voltage, Discrete Output: 16-point, relay, Analog Output: 2-channel, current/voltage. Requires either BX-RTB36, BX-RTB36-1 terminal block kit or ZIPLink pre-wired connection cables. | 946
BX-DM1E-36ED13-D | BRX Do-more PLC, 12-24 VDC required, Ethernet and serial ports, microSD card slot, Discrete Input: 20-point, AC/DC, Analog Input: 4-channel, current/voltage, Discrete Output: 16-point, sinking, Analog Output: 2-channel, current/voltage. Requires either BX-RTB36, BX-RTB36-1 terminal block kit or ZIPLink pre-wired connection cables. | 979
BX-DM1E-36ED23-D | BRX Do-more PLC, 12-24 VDC required, Ethernet and serial ports, microSD card slot, Discrete Input: 20-point, AC/DC, Analog Input: 4-channel, current/voltage, Discrete Output: 16-point, sourcing, Analog Output: 2-channel, current/voltage. Requires either BX-RTB36, BX-RTB36-1 terminal block kit or ZIPLink pre-wired connection cables. | 979
BX-DM1-36AR | BRX Do-more PLC, 120-240 VAC required, serial port, microSD card slot, Discrete Input: 20-point, AC, Discrete Output: 16-point, relay. Requires either BX-RTB36, BX-RTB36-1 terminal block kit or ZIPLink pre-wired connection cables. Also requires BX-P-USB-B (for programming) to be purchased seperately. | 699
BX-DM1-36ER | BRX Do-more PLC, 120-240 VAC required, serial port, microSD card slot, Discrete Input: 20-point, AC/DC, Discrete Output: 16-point, relay. Requires either BX-RTB36, BX-RTB36-1 terminal block kit or ZIPLink pre-wired connection cables. Also requires BX-P-USB-B (for programming) to be purchased seperately. | 699
BX-DM1-36ED1 | BRX Do-more PLC, 120-240 VAC required, serial port, microSD card slot, Discrete Input: 20-point, AC/DC, Discrete Output: 16-point, sinking. Requires either BX-RTB36, BX-RTB36-1 terminal block kit or ZIPLink pre-wired connection cables. Also requires BX-P-USB-B (for programming) to be purchased seperately. | 699
BX-DM1-36ED2 | BRX Do-more PLC, 120-240 VAC required, serial port, microSD card slot, Discrete Input: 20-point, AC/DC, Discrete Output: 16-point, sourcing. Requires either BX-RTB36, BX-RTB36-1 terminal block kit or ZIPLink pre-wired connection cables. Also requires BX-P-USB-B (for programming) to be purchased seperately. | 699
BX-DM1E-36AR3 | BRX Do-more PLC, 120-240 VAC required, Ethernet and serial ports, microSD card slot, Discrete Input: 20-point, AC, Analog Input: 4-channel, current/voltage, Discrete Output: 16-point, relay, Analog Output: 2-channel, current/voltage. Requires either BX-RTB36, BX-RTB36-1 terminal block kit or ZIPLink pre-wired connection cables. | 985
BX-DM1E-36ER3 | BRX Do-more PLC, 120-240 VAC required, Ethernet and serial ports, microSD card slot, Discrete Input: 20-point, AC/DC, Analog Input: 4-channel, current/voltage, Discrete Output: 16-point, relay, Analog Output: 2-channel, current/voltage. Requires either BX-RTB36, BX-RTB36-1 terminal block kit or ZIPLink pre-wired connection cables. | 985
BX-DM1E-36ED13 | BRX Do-more PLC, 120-240 VAC required, Ethernet and serial ports, microSD card slot, Discrete Input: 20-point, AC/DC, Analog Input: 4-channel, current/voltage, Discrete Output: 16-point, sinking, Analog Output: 2-channel, current/voltage. Requires either BX-RTB36, BX-RTB36-1 terminal block kit or ZIPLink pre-wired connection cables. | 1004
BX-DM1E-36ED23 | BRX Do-more PLC, 120-240 VAC required, Ethernet and serial ports, microSD card slot, Discrete Input: 20-point, AC/DC, Analog Input: 4-channel, current/voltage, Discrete Output: 16-point, sourcing, Analog Output: 2-channel, current/voltage. Requires either BX-RTB36, BX-RTB36-1 terminal block kit or ZIPLink pre-wired connection cables. | 1004
Product Code | BRX Do-more Pluggable Option Modules (POM) | Aust$
BX-P-SER2-RJ12 | BRX POM communications module, CPU plug-in, RS-232 (RJ12) port, with Do-more protocol, Modbus RTU Master/Slave, ASCII In/out and K-Sequence Slave protocol(s). | 105
BX-P-SER2-TERM | BRX communication POM module, 1 port, buffered, (1) RS-232 (3-pin terminal) port(s). For use with all BRX MPUs. BX-RTB03S terminal block included. | 105
BX-P-SER4-TERM | BRX POM communications module, CPU plug-in, RS-485 (3-pin terminal block) port, with Do-more protocol, Modbus RTU Master/Slave, ASCII In/out and K-Sequence Slave protocol(s). BX-RTB03S terminal block included. | 105
BX-P-USB-B | BRX communication POM module, 1 port, (1) USB B port(s). For use with all BRX MPUs. | 55
BX-P-ECOMLT | BRX communication POM module, 1 port, (1) Ethernet 10/100Base-T (RJ45) port(s). For use with all BRX MPUs. | 149
Product Code | BRX Do-More DC Discrete I/O Expansion Modules | Aust$
BX-08SIM | BRX simulator input module, 8-point. | 105
BX-08NF3 | BRX discrete input module, 8-point, 3-5 VDC, sinking/sourcing, 2 isolated common(s), 4 point(s) per common. Requires BX-RTB08, BX-RTB08-1 or BX-RTB08-2 terminal block kit or ZIPLink pre-wired cables. | 83
BX-08ND3 | BRX discrete input module, 8-point, 12-24 VDC, sinking/sourcing, 2 isolated common(s), 4 point(s) per common. Requires BX-RTB08, BX-RTB08-1 or BX-RTB08-2 terminal block kit or ZIPLink pre-wired cables. | 83
BX-12ND3 | BRX discrete input module, 12-point, 12-24 VDC, sinking/sourcing, 3 isolated common(s), 4 point(s) per common. Requires BX-RTB08, BX-RTB08-1 or BX-RTB08-2 terminal block kit or ZIPLink pre-wired cables. | 89
BX-16ND3 | BRX discrete input module, 16-point, 12-24 VDC, sinking/sourcing, 4 isolated common(s), 4 point(s) per common. Requires BX-RTB10, BX-RTB10-1 or BX-RTB10-2 terminal block kit or ZIPLink pre-wired cables. | 109
BX-32ND3 | BRX discrete input module, 32-point, 12-24 VDC, Sinking/Sourcing, 4 isolated common(s), 8 point(s) per common. Requires a ZIPLink Pre-Wired Cable - ZL-D24-CBL40 | 204
BX-08TD1 | BRX discrete output module, 8-point, 12-24 VDC, sinking, 2 isolated common(s), 4 point(s) per common, 0.5A/point. Requires BX-RTB08, BX-RTB08-1 or BX-RTB08-2 terminal block kit or ZIPLink pre-wired cables. | 99
BX-08TD2 | BRX discrete output module, 8-point, 12-24 VDC, sourcing, 2 isolated common(s), 4 point(s) per common, 0.5A/point. Requires BX-RTB08, BX-RTB08-1 or BX-RTB08-2 terminal block kit or ZIPLink pre-wired cables. | 99
BX-12TD1 | BRX discrete output module, 12-point, 12-24 VDC, sinking, 3 isolated common(s), 4 point(s) per common, 0.5A/point. Requires BX-RTB08, BX-RTB08-1 or BX-RTB08-2 terminal block kit or ZIPLink pre-wired cables. | 122
BX-12TD2 | BRX discrete output module, 12-point, 12-24 VDC, sourcing, 3 isolated common(s), 4 point(s) per common, 0.5A/point. Requires BX-RTB08, BX-RTB08-1 or BX-RTB08-2 terminal block kit or ZIPLink pre-wired cables. | 122
BX-16TD1 | BRX discrete output module, 16-point, 12-24 VDC, sinking, 4 isolated common(s), 4 point(s) per common, 0.5A/point. Requires BX-RTB10, BX-RTB10-1 or BX-RTB10-2 terminal block kit or ZIPLink pre-wired cables. | 154
BX-16TD2 | BRX discrete output module, 16-point, 12-24 VDC, sourcing, 4 isolated common(s), 4 point(s) per common, 0.5A/point. Requires BX-RTB10, BX-RTB10-1 or BX-RTB10-2 terminal block kit or ZIPLink pre-wired cables. | 154
BX-32TD1 | BRX discrete output module, 32-point, 12-24 VDC, Sinking, 4 isolated common(s), 8 point(s) per common, 0.5A/point. Requires a ZIPLink Pre-Wired Cable - ZL-D24-CBL40. | 204
BX-32TD2 | BRX discrete output module, 32-point, 12-24 VDC, Sourcing, 4 isolated common(s), 8 point(s) per common, 0.5A/point. Requires a ZIPLink Pre-Wired Cable - ZL-D24-CBL40. | 204
BX-05TRS | BRX relay output module, 5-point, 5-48 VDC/24-240 VAC, (5) Form C, 5 isolated common(s), 1 point(s) per common, 2A/point. Requires BX-RTB08, BX-RTB08-1 or BX-RTB08-2 terminal block kit or ZIPLink pre-wired cables. | 99
BX-08TR | BRX relay output module, 8-point, 5-48 VDC/24-240 VAC, (8) Form A, 2 isolated common(s), 4 point(s) per common, 2A/point. Requires BX-RTB08, BX-RTB08-1 or BX-RTB08-2 terminal block kit or ZIPLink pre-wired cables. | 99
BX-12TR | BRX relay output module, 12-point, 5-48 VDC/24-240 VAC, (12) Form A, 3 isolated common(s), 4 point(s) per common, 2A/point. Requires BX-RTB08, BX-RTB08-1 or BX-RTB08-2 terminal block kit or ZIPLink pre-wired cables. | 121
BX-16TR | BRX relay output module, 16-point, 5-48 VDC/24-240 VAC, (16) Form A, 4 isolated common(s), 4 point(s) per common, 2A/point. Requires BX-RTB10, BX-RTB10-1 or BX-RTB10-2 terminal block kit or ZIPLink pre-wired cables. | 149
BX-08CD3R | BRX discrete combo module, Input: 4-point, 12-24 VDC, sinking/sourcing, Output: 4-point, 5-48 VDC/24-240 VAC, (4) Form A (SPST) relays, 2A/point. Requires BX-RTB08, BX-RTB08-1 or BX-RTB08-2 terminal block kit or ZIPLink pre-wired cables. | 105
BX-12CD3D1 | BRX discrete combo module, Input: 8-point, 12-24 VDC, sinking/sourcing, Output: 4-point, 12-24 VDC, sinking, 0.5A/point. Requires BX-RTB08, BX-RTB08-1 or BX-RTB08-2 terminal block kit or ZIPLink pre-wired cables. | 99
BX-12CD3D2 | BRX discrete combo module, Input: 8-point, 12-24 VDC, sinking/sourcing, Output: 4-point, 12-24 VDC, sourcing, 0.5A/point. Requires BX-RTB08, BX-RTB08-1 or BX-RTB08-2 terminal block kit or ZIPLink pre-wired cables. | 99
BX-16CD3D1 | BRX discrete combo module, Input: 8-point, 12-24 VDC, sinking/sourcing, Output: 8-point, 12-24 VDC, sinking, 0.5A/point. Requires BX-RTB10, BX-RTB10-1 or BX-RTB10-2 terminal block kit or ZIPLink pre-wired cables. | 127
BX-16CD3D2 | BRX discrete combo module, Input: 8-point, 12-24 VDC, sinking/sourcing, Output: 8-point, 12-24 VDC, sourcing, 0.5A/point. Requires BX-RTB10, BX-RTB10-1 or BX-RTB10-2 terminal block kit or ZIPLink pre-wired cables. | 127
Product Code | BRX Do-More AC I/O Expansion Modules | Aust$
BX-08NB | BRX discrete input module, 8-point, 12-24 VAC, 2 isolated common(s), 4 point(s) per common. Requires BX-RTB08, BX-RTB08-1 or BX-RTB08-2 terminal block kit or ZIPLink pre-wired cables. | 77
BX-12NB | BRX discrete input module, 12-point, 12-24 VAC, 3 isolated common(s), 4 point(s) per common. Requires BX-RTB08, BX-RTB08-1 or BX-RTB08-2 terminal block kit or ZIPLink pre-wired cables. | 77
BX-16NB | BRX discrete input module, 16-point, 12-24 VAC, 4 isolated common(s), 4 point(s) per common. Requires BX-RTB10, BX-RTB10-1 or BX-RTB10-2 terminal block kit or ZIPLink pre-wired cables. | 95
BX-08NA | BRX discrete input module, 8-point, 120-240 VAC, 2 isolated common(s), 4 point(s) per common. Requires BX-RTB08, BX-RTB08-1 or BX-RTB08-2 terminal block kit or ZIPLink pre-wired cables. | 83
BX-12NA | BRX discrete input module, 12-point, 120-240 VAC, 3 isolated common(s), 4 point(s) per common. Requires BX-RTB08, BX-RTB08-1 or BX-RTB08-2 terminal block kit or ZIPLink pre-wired cables. | 105
BX-16NA | BRX discrete input module, 16-point, 120-240 VAC, 4 isolated common(s), 4 point(s) per common. Requires BX-RTB10, BX-RTB10-1 or BX-RTB10-2 terminal block kit or ZIPLink pre-wired cables. | 127
BX-08TA | BRX discrete output module, 8-point, 120-240 VAC, 2 isolated common(s), 4 point(s) per common, 0.5A/point, 2A/common. Requires BX-RTB08, BX-RTB08-1 or BX-RTB08-2 terminal block kit or ZIPLink pre-wired cables. | 165
BX-12TA | BRX discrete output module, 12-point, 120-240 VAC, 3 isolated common(s), 4 point(s) per common, 0.5A/point, 2A/common. Requires BX-RTB08, BX-RTB08-1 or BX-RTB08-2 terminal block kit or ZIPLink pre-wired cables. | 193
Product Code | BRX Do-More Analog I/O Expansion Modules | Aust$
BX-04ADM-1 | BRX analog input module, 4-channel, current, 14-bit, input current signal range(s) of 0-20 mA, 4-20 mA, external 24 VDC Required. Requires either BX-RTB10, BX-RTB10-1, BX-RTB10-2 terminal block kit or ZIPLink pre-wired connection cables. | 275
BX-04AD-1 | BRX analog input module, 4-channel, current, 16-bit, input current signal range(s) of 0-20 mA, 4-20 mA, external 24 VDC Required. Requires either BX-RTB10, BX-RTB10-1, BX-RTB10-2 terminal block kit or ZIPLink pre-wired connection cables. | 341
BX-04AD-2B | BRX analog input module, 4-channel, voltage, 16-bit, input voltage signal range(s) of 0-5 VDC, 0-10 VDC, +/- 5 VDC, +/- 10 VDC, external 24 VDC Required. Requires either BX-RTB10, BX-RTB10-1, BX-RTB10-2 terminal block kit or ZIPLink pre-wired. | 363
BX-08AD-1 | BRX analog input module, 8-channel, current, 16-bit, input current signal range(s) of 0-20 mA, 4-20 mA, external 24 VDC required. Requires either BX-RTB10, BX-RTB10-1, BX-RTB10-2 terminal block kit or ZIPLink pre-wired connection cables. | 307
BX-08AD-2B | BRX analog input module, 8-channel, voltage, 16-bit, input voltage signal range(s) of 0-5 VDC, 0-10 VDC, +/- 5 VDC, +/- 10 VDC, external 24 VDC required. Requires either BX-RTB10, BX-RTB10-1, BX-RTB10-2 terminal block kit or ZIPLink pre-wired connection cables. | 341
BX-16AD-1 | BRX analog input module, 16-channel, current, input current signal range(s) of 0-20 mA, 4-20 mA, external 24 VDC required. Requires either BX-RTB10, BX-RTB10-1, BX-RTB10-2 terminal block kit or ZIPLink pre-wired connection cables. | 506
BX-16AD-2B | BRX analog input module, 16-channel, voltage, input voltage signal range(s) of 0-5 VDC, 0-10 VDC, +/- 5 VDC, +/- 10 VDC, external 24 VDC required. Requires either BX-RTB10, BX-RTB10-1, BX-RTB10-2 terminal block kit or ZIPLink pre-wired connection cables. | 570
BX-04DA-1 | BRX analog output module, 4-channel, current, 16-bit, output current signal range(s) of 0-20 mA and 4-20 mA, external 24 VDC Required. Requires either BX-RTB10, BX-RTB10-1, BX-RTB10-2 terminal block kit or ZIPLink pre-wired connection cables. | 424
BX-04DA-2B | BRX analog output module, 4-channel, voltage, 16-bit, output voltage signal range(s) of 0-5 VDC, 0-10 VDC, +/- 5 VDC and +/- 10 VDC, external 24 VDC Required. Requires either BX-RTB10, BX-RTB10-1, BX-RTB10-2 terminal block kit or ZIPLink pre-wired connection cables. | 435
BX-08DA-1 | BRX analog output module, 8-channel, current, 16-bit, output current signal range(s) of 0-20 mA and 4-20 mA, external 24 VDC required. Requires either BX-RTB10, BX-RTB10-1, BX-RTB10-2 terminal block kit or ZIPLink pre-wired connection cables. | 451
BX-08DA-2B | BRX analog output module, 8-channel, voltage, 16-bit, output voltage signal range(s) of 0-5 VDC, 0-10 VDC, +/- 5 VDC and +/- 10 VDC, external 24 VDC required. Requires either BX-RTB10, BX-RTB10-1, BX-RTB10-2 terminal block kit or ZIPLink pre-wired connection cables. | 457
BX-4AD2DA-1 | BRX analog combo module, Input: 4-channel, current, 0-20 mA and 4-20 mA, Output: 2-channel, current, 0-20 mA and 4-20 mA. Requires either BX-RTB10, BX-RTB10-1, BX-RTB10-2 terminal block kit or ZIPLink pre-wired connection cables. | 607
BX-08NTC | BRX temperature input module, RTD, 6-channel, 16-bit resolution, input RTD type(s): 2252, 10K-AN Type 3, 10K-CP Type 2, 5K, 3K and 1.8K ohm. Screw terminal block included. RTD module BX-08NTC is shipped with terminal block kit BX-RTB10. Optional BX-RTB10-1 or BX-RTB10-2 terminal block kits sold separately. Pre-wired ZIPLinks not available for temperature modules. | 399
BX-06RTD | BRX temperature input module, RTD, 6-channel, 16-bit resolution, input RTD type(s): Pt100, JPt100, Cu10, Cu25, Pt1000 and Ni120. Screw terminal block included. RTD module BX-06RTD is shipped with terminal block kit BX-RTB10. Optional BX-RTB10-1 or BX-RTB10-2 terminal block kits sold separately. Pre-wired ZIPLinks not available for temperature modules. | 418
BX-04THM | BRX temperature input module, thermocouple, 4-channel, 16-bit resolution, input thermocouple type(s): J, E, K, R, S, T, B, N, C. (1) BX-RTB10 screw terminal block included. Thermocouple module BX-04THM is shipped with terminal block kit BX-RTB10. Optional BX-RTB10-1 or BX-RTB10-2 terminal block kits sold separately. Pre-wired ZIPLinks not available for temperature modules. | 325
BX-08THM | BRX temperature input module, thermocouple, 8-channel, 16-bit resolution, input thermocouple type(s): J, E, K, R, S, T, B, N, C. (1) BX-RTB10 screw terminal block included. Thermocouple module BX-08THM is shipped with terminal block kit BX-RTB10. Optional BX-RTB10-1 or BX-RTB10-2 terminal block kits sold separately. Pre-wired ZIPLinks not available for temperature modules. | 477
Product Code | BRX Do-More Ethernet Remote I/O Controller Modules | Aust$
BX-DMIO-M | BRX Do-more I/O controller, (1) Ethernet 10/100Base-T (RJ45) port(s), Do-more I/O controller protocol, up to 100 Mbps, external 120 VAC required. Power connector included. | 369
BX-DMIO-M-D | BRX Do-more I/O controller, (1) Ethernet 10/100Base-T (RJ45) port(s), Do-more I/O controller protocol, up to 100 Mbps, external 24 VDC required. Power connector included. | 325
BX-EBC100-M | BRX Ethernet base controller, (1) Ethernet 10/100Base-T (RJ45) port(s), Do-more Ethernet remote I/O, Modbus TCP/IP, TCP/IP, UDP/IP and IPX, up to 100 Mbps, external 120 VAC required. Power connector included. | 545
BX-EBC100-M-D | BRX Ethernet base controller, (1) Ethernet 10/100Base-T (RJ45) port(s), Do-more Ethernet remote I/O, Modbus TCP/IP, TCP/IP, UDP/IP and IPX, up to 100 Mbps, external 24 VDC required. Power connector included. | 517
BX-MBIO-M | BRX Modbus I/O controller, (1) Ethernet 10/100Base-T (RJ45) and (1) RS-485 (3-pin terminal) port(s), Modbus RTU and Modbus TCP/IP, up to 115.2k baud and up to 100 Mbps, external 120 VAC required. Power connector included. | 523
BX-MBIO-M-D | BRX Modbus I/O controller, (1) Ethernet 10/100Base-T (RJ45) and (1) RS-485 (3-pin terminal) port(s), Modbus RTU and Modbus TCP/IP, up to 115.2k baud and up to 100 Mbps, external 24 VDC required. Power connector included. | 479
Product Code | BRX Do-More Motion & Speciality Modules | Aust$
BX-SERIO | BRX communication module, 4 ports, buffered, (4) RS-232/RS-485 (3-pin terminal) port(s). For use with all BRX PLCs. (4) BX-RTB03S terminal blocks included. | 325
BX-HSIO1 | BRX high-speed pulse combo module, 250 kHz maximum switching frequency, Input: 8-point, 9-30 VDC, sinking/sourcing, Output: 8-point, 5-36 VDC, sinking, 0.5A/point. BX-RTB10 terminal block required. | 385
BX-HSIO2 | BRX high-speed pulse combo module, 250 kHz maximum switching frequency, Input: 8-point, 9-30 VDC, sinking/sourcing, Output: 8-point, 5-36 VDC, sourcing, 0.5A/point. BX-RTB10 terminal block required. | 385
Product Code | BRX Do-More Terminals & Accessories | Aust$
BX-ACC-1 | BRX access cover kit, replacement. For use with all BRX PLCs. Includes (1) battery cover, (1) expansion slot cover, (1) blank POM slot insert and (1) custom label slot cover. | 17
BX-LBL-1 | BRX blank custom slot labels, package of 10. For use with 18-point and 36-point BRX PLCs. (10) labels and (1) custom label slot cover included. | 66
BX-RTB03 | BRX terminal block kit, 90-degree screw type, replacement. For use with BRX 18-point PLCs. Includes (1) 3-pin 5mm terminal block. | 7
BX-RTB03-1 | BRX terminal block kit, 180-degree spring clamp, replacement. For use with BRX 18-point PLCs. Includes (1) 3-pin 5mm terminal block. | 6.5
BX-RTB03S | BRX terminal block kit, 90-degree screw type, replacement. For use with all BRX PLCs, BX-P-SER2-TERM and BX-P-SER4-TERM CPU plug-in communications modules. Includes (1) 3-pin 3.5mm terminal block. | 6.5
BX-RTB05 | BRX terminal block kit, 90-degree screw type, replacement. For use with BRX 8-point expansion modules, BRX 12-point expansion modules, BRX 18-point PLCs, and BRX 36-point PLCs. Includes (1) 5-pin 5mm terminal block. | 13
BX-RTB05-1 | BRX terminal block kit, 180-degree spring clamp, replacement. For use with BRX 8-point expansion modules, BRX 12-point expansion modules, BRX 18-point PLCs, and BRX 36-point PLCs. Includes (1) 5-pin 5mm terminal block. | 13
BX-RTB06 | BRX terminal block kit, 90-degree screw type, replacement. For use with BRX 18-point PLCs. Includes (1) 6-pin 5mm terminal block. | 14
BX-RTB06-1 | BRX terminal block kit, 180-degree spring clamp, replacement. For use with BRX 18-point PLCs. Includes (1) 6-pin 5mm terminal block. | 14
BX-RTB08 | BRX terminal block kit, 90-degree screw type. For use with BRX 5-point expansion modules, BRX 8-point expansion modules and BRX 12-point expansion modules. Includes (3) 5-pin 5mm terminal blocks. | 21
BX-RTB08-1 | BRX terminal block kit, 180-degree spring clamp. For use with BRX 5-point expansion modules, BRX 8-point expansion modules and BRX 12-point expansion modules. Includes (3) 5-pin 5mm terminal blocks. | 21
BX-RTB10 | BRX terminal block kit, 90-degree screw type. For use with BRX 10-point PLCs, BRX 16-point expansion modules, and all BRX analog and temperature expansion modules. Includes (2) 10-pin 3.8mm terminal blocks. | 30
BX-RTB10-1 | BRX terminal block kit, 180-degree spring clamp. For use with BRX 10-point PLCs, BRX 16-point expansion modules, and all BRX analog and temperature expansion modules. Includes (2) 10-pin 3.8mm terminal blocks. | 30
BX-RTB18 | BRX terminal block kit, 90-degree screw type. For use with BRX 18-point PLCs. Includes (3) 5-pin 5mm terminal blocks, (2) 6-pin 5mm terminal blocks and (1) 3-pin 5mm terminal blocks. | 49
BX-RTB18-1 | BRX terminal block kit, 180-degree spring clamp. For use with BRX 18-point PLCs. Includes (3) 5-pin 5mm terminal blocks, (2) 6-pin 5mm terminal blocks and (1) 3-pin 5mm terminal blocks. | 49
BX-RTB36 | BRX terminal block kit, 90-degree screw type. For use with BRX 36-point PLCs. Includes (12) 5-pin 5mm terminal blocks. | 70
BX-RTB36-1 | BRX terminal block kit, 180-degree spring clamp. For use with BRX 36-point PLCs. Includes (12) 5-pin 5mm terminal blocks. | 70
D0-MC-BAT | Battery, replacement. For use with Do-more H2 and T1H series CPUs, BRX PLCs and D0-01MC memory cartridge. | 10
MICSD-16G | Memory card, 16 Gb micro SD. | 55
DMD-GSG-M | BRX Do-more user manual, free download only. For use with BRX PLCs and Do-more H2 and T1H series CPUs. | 0
Product Code | ZIPLinks Connector Cables - BRX PLC | Aust$
ZL-BX-CBL15 | ZIPLink PLC I/O cable, 15-position terminal block to 24-pin connector, 1.6ft/0.5m cable length. For use with 18-point and 36-point BRX PLCs. | 39.5652
ZL-BX-CBL15-1 | ZIPLink PLC I/O cable, 15-position terminal block to 24-pin connector, 3.2ft/1m cable length. For use with 18-point and 36-point BRX PLCs. | 47.1014
ZL-BX-CBL15-2 | ZIPLink PLC I/O cable, 15-position terminal block to 24-pin connector, 6.5ft/2m cable length. For use with 18-point and 36-point BRX PLCs. | 64.058
ZL-BX-CBL15-1P | ZIPLink PLC I/O cable, 15-position terminal block to pigtail, 3.2ft/1m cable length. For use with 18-point and 36-point BRX PLCs. | 39.5652
ZL-BX-CBL15-2P | ZIPLink PLC I/O cable, 15-position terminal block to pigtail, 6.5ft/2m cable length. For use with 18-point and 36-point BRX PLCs. | 60.2899
ZL-BX-CBL20 | ZIPLink PLC I/O cable, 20-position terminal block to 24-pin connector, 1.6ft/0.5m cable length. For use with 10-point BRX PLCs. | 39.5652
ZL-BX-CBL20-1 | ZIPLink PLC I/O cable, 20-position terminal block to 24-pin connector, 3.2ft/1m cable length. For use with 10-point BRX PLCs. | 47.1014
ZL-BX-CBL20-2 | ZIPLink PLC I/O cable, 20-position terminal block to 24-pin connector, 6.5ft/2m cable length. For use with 10-point BRX PLCs. | 64.058
ZL-BX-CBL20-1P | ZIPLink PLC I/O cable, 20-position terminal block to pigtail, 3.2ft/1m cable length. For use with 10-point BRX PLCs. | 39.5652
ZL-BX-CBL20-2P | ZIPLink PLC I/O cable, 20-position terminal block to pigtail, 6.5ft/2m cable length. For use with 10-point BRX PLCs. | 60.2899
ZL-BXEM-CBL10 | ZIPLink PLC I/O cable, 10-position terminal block to 24-pin connector, 1.6ft/0.5m cable length. For use with 8-point BRX expansion modules. | 39.5652
ZL-BXEM-CBL10-1 | ZIPLink PLC I/O cable, 10-position terminal block to 24-pin connector, 3.2ft/1m cable length. For use with 8-point BRX expansion modules. | 47.1014
ZL-BXEM-CBL10-2 | ZIPLink PLC I/O cable, 10-position terminal block to 24-pin connector, 6.5ft/2m cable length. For use with 8-point BRX expansion modules. | 64.058
ZL-BXEM-CBL10-1P | ZIPLink PLC I/O cable, 10-position terminal block to pigtail, 3.2ft/1m cable length. For use with 8-point BRX expansion modules. | 39.5652
ZL-BXEM-CBL10-2P | ZIPLink PLC I/O cable, 10-position terminal block to pigtail, 6.5ft/2m cable length. For use with 8-point BRX expansion modules. | 60.2899
ZL-BXEM-CBL15 | ZIPLink PLC I/O cable, 15-position terminal block to 24-pin connector, 1.6ft/0.5m cable length. For use with 5-point and 12-point BRX expansion modules. | 39.5652
ZL-BXEM-CBL15-1 | ZIPLink PLC I/O cable, 15-position terminal block to 24-pin connector, 3.2ft/1m cable length. For use with 5-point and 12-point BRX expansion modules. | 47.1014
ZL-BXEM-CBL15-2 | ZIPLink PLC I/O cable, 15-position terminal block to 24-pin connector, 6.5ft/2m cable length. For use with 5-point and 12-point BRX expansion modules. | 64.058
ZL-BXEM-CBL15-1P | ZIPLink PLC I/O cable, 15-position terminal block to pigtail, 3.2ft/1m cable length. For use with 5-point and 12-point BRX expansion modules. | 39.5652
ZL-BXEM-CBL15-2P | ZIPLink PLC I/O cable, 15-position terminal block to pigtail, 6.5ft/2m cable length. For use with 5-point and 12-point BRX expansion modules. | 60.2899
ZL-BXEM-CBL20 | ZIPLink PLC I/O cable, 20-position terminal block to 24-pin connector, 1.6ft/0.5m cable length. For use with 16-point BRX expansion modules. | 39.5652
ZL-BXEM-CBL20-1 | ZIPLink PLC I/O cable, 20-position terminal block to 24-pin connector, 3.2ft/1m cable length. For use with 16-point BRX expansion modules. | 47.1014
ZL-BXEM-CBL20-2 | ZIPLink PLC I/O cable, 20-position terminal block to 24-pin connector, 6.5ft/2m cable length. For use with 16-point BRX expansion modules. | 64.058
ZL-BXEM-CBL20-1P | ZIPLink PLC I/O cable, 20-position terminal block to pigtail, 3.2ft/1m cable length. For use with 16-point BRX expansion modules. | 39.5652
ZL-BXEM-CBL20-2P | ZIPLink PLC I/O cable, 20-position terminal block to pigtail, 6.5ft/2m cable length. For use with 16-point BRX expansion modules. | 60.2899
PLC & PC Control
Productivity Pro 1000
| Productivity1000 Controller CPU & Power Supplies | Aust$
P1-540 | Productivity1000 CPU, up to 50 MB ladder memory, microSD card slot, (1) Ethernet 10/100Base-T (RJ45), (1) RS-232 (RJ12), (1) RS-485 (4-pin terminal) and (1) microB-USB port(s), external 24 VDC required, battery included. | 345
P1-540-S3 | P1-540 SmartPak 3 pack ($345 each) | 855
P1-550 | Productivity1000 CPU, up to 50 MB ladder memory, microSD card slot, (2) Ethernet 10/100Base-T (RJ45), (1) RS-232 (RJ12), (1) RS-485 (4-pin terminal) and (1) microB-USB port(s). | 419
P1-01AC | Productivity1000 AC/DC power supply, 120-240 VAC or 125 VDC nominal input. External power supply optional. | 75
P1-02AC | Productivity1000 AC power supply, 120-240 VAC or 125 VDC nominal input. External power supply optional. For applications exceeding (8) P1000 modules. | 105
P1-01DC | Productivity1000 DC power supply, 12-24 VDC nominal input. External power supply optional. For applications not exceeding (8) P1000 modules. | 98
| Productivity1000 Controller DC I/O Modules | Aust$
P1-08NA | Productivity1000 discrete input module, 8-point, 120-240 VAC, 2 isolated common(s), 4 point(s) per common. Requires P1-10RTB or P1-10RTB-1 removable terminal block or ZIPLink pre-wired cables. | 125.6039
P1-08ND3 | Productivity1000 discrete input module, 8-point, 12-24 VDC, sinking/sourcing, 2 common(s), 4 point(s) per common. Requires P1-10RTB or P1-10RTB-1 removable terminal block or ZIPLink pre-wired cables. | 66
P1-08NE3 | Productivity1000 discrete input module, 8-point, 24 VAC/VDC, sinking/sourcing, 2 isolated common(s), 4 point(s) per common. Requires P1-10RTB or P1-10RTB-1 removable terminal block or ZIPLink pre-wired cables. | 67.6329
P1-16ND3 | Productivity1000 discrete input module, 16-point, 12-24 VDC, sinking/sourcing, 2 isolated common(s), 8 point(s) per common. Requires P2-RTB or P2-RTB-1 removable terminal block or ZIPLink pre-wired cables. | 106.2802
P1-16NE3 | Productivity1000 discrete input module, 16-point, 24 VAC/VDC, sinking/sourcing, 2 isolated common(s), 8 point(s) per common. Requires P2-RTB or P2-RTB-1 removable terminal block or ZIPLink pre-wired cables. | 106.2802
P1-08TA | Productivity1000 discrete output module, 8-point, 120-240 VAC, 2 isolated common(s), 4 point(s) per common, 0.5A/point, 4A/common. Requires P1-10RTB or P1-10RTB-1 removable terminal block or ZIPLink pre-wired cables. | 152.657
P1-08TD1 | Productivity1000 discrete output module, 8-point, 3.3-24 VDC, sinking, 1 common(s), 8 point(s) per common, 1A/point. Requires P1-10RTB or P1-10RTB-1 removable terminal block or ZIPLink pre-wired cables. | 67
P1-08TD2 | Productivity1000 discrete output module, 8-point, 12-24 VDC, sourcing, 1 common(s), 8 point(s) per common, 1A/point. Requires P1-10RTB or P1-10RTB-1 removable terminal block or ZIPLink pre-wired cables. | 65
P1-15TD1 | Productivity1000 discrete output module, 15-point, 3.3-24 VDC, sinking, 2 common(s), 8 point(s) per common, 1A/point. Requires P2-RTB or P2-RTB-1 removable terminal block or ZIPLink pre-wired cables. | 102.4155
P1-15TD2 | Productivity1000 discrete output module, 15-point, 12-24 VDC, sourcing, 1 common(s), 15 point(s) per common, 1A/point. Requires P2-RTB or P2-RTB-1 removable terminal block or ZIPLink pre-wired cables. | 102.4155
P1-08TRS | Productivity1000 relay output module, 8-point, 6-24 VDC/6-120 VAC, (6) Form A, (2) Form C, 8 common(s), 8 isolated common(s), 1 point(s) per common, 3A/point. Requires P2-RTB or P2-RTB-1 removable terminal block or ZIPLink pre-wired cables. | 84
P1-16TR | Productivity1000 relay output module, 16-point, 6-24 VDC/6-120 VAC, (16) Form A, 2 common(s), 8 point(s) per common, 2A/point, 8A/common. Requires P2-RTB or P2-RTB-1 removable terminal block or ZIPLink pre-wired cables. | 145
P1-15CDD1 | Productivity1000 discrete combo module, Input: 8-point, 12-24 VDC, sinking/sourcing, Output: 7-point, 3.3-24 VDC, sinking, 1A/point. Requires P2-RTB or P2-RTB-1 removable terminal block or ZIPLink pre-wired cables. | 114
P1-15CDD2 | Productivity1000 discrete combo module, Input: 8-point, 12-24 VDC, sinking/sourcing, Output: 7-point, 12-24 VDC, sourcing, 1A/point. Requires P2-RTB or P2-RTB-1 removable terminal block or ZIPLink pre-wired cables. | 114
P1-16CDR | Productivity1000 discrete relay combo module, Input: 8-point, 24 VAC/VDC, sinking/sourcing, Output: 8-point, 6-24 VDC/6-120 VAC, relay, (8) Form A (SPST) relays, 1A/point. Requires P2-RTB or P2-RTB-1 removable terminal block or ZIPLink pre-wired cables. | 157
| Productivity1000 Controller Analog I/O Modules | Aust$
P1-04AD | Productivity1000 analog input module, 4-channel, current/voltage, 16-bit, input current signal range(s) of 0-20 mA, input voltage signal range(s) of 0-5 VDC, 0-10 VDC, +/- 5 VDC, +/- 10 VDC, external 24 VDC required. Requires P2-RTB or P2-RTB-1 removable terminal block or ZIPLink pre-wired cables. | 347
P1-04ADL-1 | Productivity1000 analog input module, 4-channel, current, 13-bit, input current signal range(s) of 0-20 mA, external 24 VDC required. Requires P1-10RTB or P1-10RTB-1 removable terminal block or ZIPLink pre-wired cables. | 129
P1-04ADL-2 | Productivity1000 analog input module, 4-channel, voltage, 13-bit, input voltage signal range(s) of 0-10 VDC, external 24 VDC required. Requires P1-10RTB or P1-10RTB-1 removable terminal block or ZIPLink pre-wired cables. | 129
P1-04DAL-1 | Productivity1000 analog output module, 4-channel, current, 12-bit, output current signal range(s) of 4-20 mA, external 24 VDC required. Requires P1-10RTB or P1-10RTB-1 removable terminal block or ZIPLink pre-wired cables. | 184
P1-08ADL-1 | Productivity1000 analog input module, 8-channel, current, 13-bit, input current signal range(s) of 0-20 mA, external 24 VDC required. Requires P1-10RTB or P1-10RTB-1 removable terminal block or ZIPLink pre-wired cables. | 198
P1-08ADL-2 | Productivity1000 analog input module, 8-channel, voltage, 13-bit, input voltage signal range(s) of 0-10 VDC, external 24 VDC required. Requires P1-10RTB or P1-10RTB-1 removable terminal block or ZIPLink pre-wired cables. | 198
P1-04DAL-2 | Productivity1000 analog output module, 4-channel, voltage, 12-bit, output voltage signal range(s) of 0-10 VDC, external 24 VDC required. Requires P1-10RTB or P1-10RTB-1 removable terminal block or ZIPLink pre-wired cables. | 160
P1-08DAL-1 | Productivity1000 analog output module, 8-channel, current, 12-bit, output current signal range(s) of 4-20 mA, external 24 VDC required. Requires P1-10RTB or P1-10RTB-1 removable terminal block or ZIPLink pre-wired cables. | 262
P1-08DAL-2 | Productivity1000 analog output module, 8-channel, voltage, 12-bit, output voltage signal range(s) of 0-10 VDC, external 24 VDC required. Requires P1-10RTB or P1-10RTB-1 removable terminal block or ZIPLink pre-wired cables. | 239
P1-4ADL2DAL-1 | Productivity1000 analog combo module, Input: 4-channel, current, 0-20 mA, Output: 2-channel, current, 4-20 mA. Requires P1-10RTB or P1-10RTB-1 removable terminal block or ZIPLink pre-wired cables. | 222.2222
P1-4ADL2DAL-2 | Productivity1000 analog combo module, Input: 4-channel, voltage, 0-10 VDC, Output: 2-channel, voltage, 0-10 VDC. Requires P1-10RTB or P1-10RTB-1 removable terminal block or ZIPLink pre-wired cables. | 202.8986
P1-04NTC | Productivity1000 temperature input module, thermistor, 4-channel, 16-bit resolution, input thermistor type(s): 2252, 10K-AN Type 3, 10K-CP Type 2, 5K, 3K and 1.8K ohm. (1) P1-10RTB screw terminal block included. | 230
P1-04RTD | Productivity1000 temperature input module, RTD, 4-channel, 16-bit resolution, input RTD type(s): Pt100, Pt1000, JPt100, Cu10, Cu25 and Ni120. (1) P1-10RTB screw terminal block included. | 222.2222
P1-04THM | Productivity1000 temperature input module, thermocouple, 4-channel, 16-bit resolution, input thermocouple type(s): J, E, K, R, S, T, B, N, C. (1) P1-10RTB screw terminal block included. | 230
| Productivity1000 Controller Speciality Modules & Spare Parts | Aust$
P1-02HSC | Productivity1000 high-speed pulse input module, 100 kHz maximum switching frequency, 2-channel, 2 general purpose input points, sinking/sourcing, 2 common(s). Requires P1-10RTB or P1-10RTB-1 removable terminal block or ZIPLink pre-wired cables. | 134
P1-04PWM | Productivity1000 high-speed pulse width modulation output module, 8-point, 4-channel, 5-24 VDC, sinking/sourcing, external 5-24 VDC required. Requires P1-10RTB or P1-10RTB-1 removable terminal block or ZIPLink pre-wired cables. | 149
P1-08SIM | Productivity1000 simulator input module, 8-point. | 70
PCON-KIT | Connector kit, replacement. For use with Productivity Series modules. Includes (1) P3-RS485CON 3-wire connector, (1) P3-RS485CON-1 4-wire connector and (1) Productivity1000 CPU power connector. | 12
P1-10RTB | Productivity1000 terminal block, 10-pin screw type. For use with Productivity1000 I/O modules. | 10
P1-10RTB-1 | Productivity1000 terminal block, 10-pin spring clamp. For use with Productivity1000 I/O modules. | 10
P1-USER-M | Productivity1000 user manua. Free download only. For use with all Productivity1000 CPUs and I/O modules. | Free Download
MICSD-16G | Memory card, 16 Gb micro SD. | 55
| Ziplink Connectors - Productivity1000 | Aust$
ZL-P1-CBL10 | ZIPLink PLC I/O cable, 10-position terminal block to 24-pin connector, 90-degree connector angle, 1.6ft/0.5m cable length. For use with Productivity1000 I/O modules. | 33
ZL-P1-CBL10-1 | ZIPLink PLC I/O cable, 10-position terminal block to 24-pin connector, 90-degree connector angle, 3.2ft/1m cable length. For use with Productivity1000 I/O modules. | 39
ZL-P1-CBL10-1P | ZIPLink PLC I/O cable, 10-position terminal block to pigtail, 90-degree connector angle, 3.2ft/1m cable length. For use with Productivity1000 I/O modules. | 25
ZL-P1-CBL10-2 | ZIPLink PLC I/O cable, 10-position terminal block to 24-pin connector, 90-degree connector angle, 6.5ft/2m cable length. For use with Productivity1000 I/O modules. | 37
ZL-P1-CBL10-2P | ZIPLink PLC I/O cable, 10-position terminal block to pigtail, 90-degree connector angle, 6.5ft/2m cable length. For use with Productivity1000 I/O modules. | 29
ZL-P1-CBL18 | ZIPLink PLC I/O cable, 18-position terminal block to 24-pin connector, 90-degree connector angle, 1.6ft/0.5m cable length. For use with Productivity1000 I/O modules. | 47
ZL-P1-CBL18-1 | ZIPLink PLC I/O cable, 18-position terminal block to 24-pin connector, 90-degree connector angle, 3.2ft/1m cable length. For use with Productivity1000 I/O modules. | 33
ZL-P1-CBL18-1P | ZIPLink PLC I/O cable, 18-position terminal block to pigtail, 90-degree connector angle, 3.2ft/1m cable length. For use with Productivity1000 I/O modules. | 25
ZL-P1-CBL18-2 | ZIPLink PLC I/O cable, 18-position terminal block to 24-pin connector, 90-degree connector angle, 6.5ft/2m cable length. For use with Productivity1000 I/O modules. | 43
ZL-P1-CBL18-2P | ZIPLink PLC I/O cable, 18-position terminal block to pigtail, 90-degree connector angle, 6.5ft/2m cable length. For use with Productivity1000 I/O modules. | 29
PLC & PC Control
Productivity Pro 2000
Product Code | Productivity2000 Controller CPU and Expansion Modules | Aust$
P2-550 | Productivity2000 CPU module, 50 Mbyte user memory, real time clock/calendar, 4 x 10 character OLED display, RS-232 (RJ12) port with Modbus RTU Master/Slave and ASCII In/out protocol(s) at up to 115.2 kbaud, RS-485 (3-wire terminal block) port with Modbus RTU Master/Slave and ASCII In/out protocol(s) at up to 115.2 kbaud rate, Ethernet (RJ45) port with EtherNet/IP Scanner/Adapters, Modbus TCP, programming and monitoring protocol(s) at 10/100 Mbps, Ethernet (RJ45) port with GS Drives via GS-EDRV100 protocol(s) at 10/100 Mbps, microB-USB port with programming and monitoring protocol(s), microSD card slot for program transfer and data logging | 495
P2-RS | Productivity2000 remote I/O expansion module, 4 x 10 character OLED display, RS-232 (RJ12) port with Modbus RTU Master/Slave and ASCII In/out protocol(s) at up to 115.2k baud, RS-485 (3-wire terminal block) port with Modbus RTU Master/Slave and ASCII In/out protocol(s) at up to 115.2k baud, Ethernet (RJ45) port with remote I/O at 10/100 Mbps, microB-USB port with programming and monitoring protocol(s). Installs in the CPU slot of each remote base. | 395
Product Code | Productivity2000 Controller I/O Bases and Power Supply | Aust$
P2-04B | Productivity2000 I/O base, 4-slot, DIN rail or flush mounting. Holds power supply, CPU and 4 I/O modules; P2-01AC power supply required. | 150
P2-07B | Productivity2000 I/O base, 7-slot, DIN rail or flush mounting. Holds power supply, CPU and 7 I/O modules; P2-01AC power supply required. | 190
P2-11B | Productivity2000 I/O base, 11-slot, DIN rail or flush mounting. Holds power supply, CPU and 11 I/O modules; P2-01AC power supply required. | 240
P2-15B | Productivity2000 I/O base, 15-slot, DIN rail or flush mounting. Holds power supply, CPU and 15 I/O modules; P2-01AC power supply required. | 290
P2-01AC | Productivity2000 base power supply, 100-240 VAC. One power supply required per base. | 139
P2-01DCAC | Productivity2000 base power supply, 12 - 24 VDC / 24 VAC input. One power supply required per base. | 155
Product Code | Productivity2000 Controller DC I/O Modules | Aust$
P2-08NE3 | Productivity2000 discrete input module, 8-point, 24 VAC/VDC, sinking/sourcing, 2 common(s), isolated, 4 point(s) per common. Requires removable terminal block (sold separately, P2-RTB or P2-RTB-1); optional ZIPLink connector modules and pre-wired cables are available. | 80
P2-16NE3 | Productivity2000 discrete input module, 16-point, 24 VAC/VDC, sinking/sourcing, 2 common(s), isolated, 8 point(s) per common. Requires removable terminal block (sold separately, P2-RTB or P2-RTB-1); optional ZIPLink connector modules and pre-wired cables are available. | 130
P2-08ND3-1 | Productivity2000 discrete input module, 8-point, 12-24 VDC, sinking/sourcing, 2 isolated common(s), 4 point(s) per common. Requires P2-RTB or P2-RTB-1 removable terminal block or ZIPLink pre-wired cables. | 120.7729
P2-16ND3-1 | Productivity2000 discrete input module, 16-point, 12-24 VDC, sinking/sourcing, 2 isolated common(s), 8 point(s) per common. Requires P2-RTB or P2-RTB-1 removable terminal block or ZIPLink pre-wired cables. | 166.6667
P2-32ND3-1 | Productivity2000 discrete input module, 32-point, 12-24 VDC, sinking/sourcing, 4 isolated common(s), 8 point(s) per common. Requires ZIPLink connector modules and pre-wired cables. | 239.1304
P2-32NE3 | Productivity2000 discrete input module, 32-point, 20.4 - 27.6 VAC/DC, sinking/sourcing, 4 isolated common(s), 8 point(s) per common. ZIPLink connector module and pre-wired cable required, purchase separately. | 185
P2-08TD1P | Productivity2000 discrete output module, 8-point, 12-24 VDC, sinking, 1 common(s), 8 point(s) per common, 0.25A per point. Requires removable terminal block (sold separately, P2-RTB or P2-RTB-1); optional ZIPLink connector modules and pre-wired cables are available. | 85
P2-08TD2P | Productivity2000 discrete output module, 8-point, 12-24 VDC, sourcing, 1 common(s), 8 point(s) per common, 0.25A per point. Requires removable terminal block (sold separately, P2-RTB or P2-RTB-1); optional ZIPLink connector modules and pre-wired cables are available. | 85
P2-08TD1S | Productivity2000 discrete output module, 8-point, 3.3-24 VDC, sinking, 2 isolated common(s), 4 point(s) per common, 2A/point. Requires P2-RTB or P2-RTB-1 removable terminal block or ZIPLink pre-wired cables. | 90
P2-08TD2S | Productivity2000 discrete output module, 8-point, 12-24 VDC, sourcing, 2 isolated common(s), 4 point(s) per common, 2A/point. Requires P2-RTB or P2-RTB-1 removable terminal block or ZIPLink pre-wired cables. | 90
P2-15TD1 | Productivity2000 discrete output module, 15-point, 3.3-24 VDC, sinking, 2 common(s), 8 point(s) per common, 1A/point. Requires P2-RTB or P2-RTB-1 removable terminal block or ZIPLink pre-wired cables. | 110
P2-15TD2 | Productivity2000 discrete output module, 15-point, 12-24 VDC, sourcing, 1 common(s), 15 point(s) per common, 1A/point. Requires P2-RTB or P2-RTB-1 removable terminal block or ZIPLink pre-wired cables. | 150
P2-16TD1P | Productivity2000 discrete output module, 16-point, 12-24 VDC, sinking,1 common(s),16 point(s) per common, 0.25A per point. Requires removable terminal block (sold separately, P2-RTB or P2-RTB-1); optional ZIPLink connector modules and pre-wired cables are available. | 140
P2-16TD2P | Productivity2000 discrete output module, 16-point, 12-24 VDC, sourcing, 1 common(s), 16 point(s) per common, 0.25A per point. Requires removable terminal block (sold separately, P2-RTB or P2-RTB-1); optional ZIPLink connector modules and pre-wired cables are available. | 160
P2-32TD1P | Productivity2000 discrete output module, 32-point, 12-24 VDC, sinking, 4 common(s), 8 point(s) per common, 0.1A/point, short circuit and overload protection. Requires ZIPLink connector modules and pre-wired cables. | 190
P2-32TD2P | Productivity2000 discrete output module, 32-point, 24 VDC, sourcing, 4 common(s), 8 point(s) per common, 0.1A/point, short circuit and overload protection. Requires ZIPLink connector modules and pre-wired cables. | 225
P2-16TR | Productivity2000 relay output module, 16-point, 6.25 - 24 VDC, 6 - 240 VAC, FORM A (SPST), 2 common(s), 8 point(s) per common, 1A / point, 8A / common @ 60 deg C for both VAC and VDC per point, FORM A (SPST), external fusing 8A max (user supplied). Requires removable terminal block (sold separately, P2-RTB or P2-RTB-1); optional ZIPLink connector modules and pre-wired cables are available. | 180
Product Code | Productivity2000 Controller AC I/O Modules | Aust$
P2-08NAS | Productivity2000 discrete input module, 8-point, 120 VAC, 8 isolated common(s), 1 point(s) per common. Requires P2-RTB or P2-RTB-1 removable terminal block or ZIPLink pre-wired cables. | 150
P2-16NA | Productivity2000 discrete input module, 16-point, 100-240 VAC, 2 common(s), jumper selectable isolation, 8 point(s) per common. Requires removable terminal block (sold separately, P2-RTB or P2-RTB-1); optional ZIPLink connector modules and pre-wired cables are available. | 190
P2-08TAS | Productivity2000 discrete output module, 8-point, 120 VAC, 8 isolated common(s), 1 point(s) per common, 1A/point. Requires P2-RTB or P2-RTB-1 removable terminal block or ZIPLink pre-wired cables. | 205
P2-16TA | Productivity2000 discrete output module, 16-point, 100-240 VAC, 2 common(s), jumper selectable isolation, 8 point(s) per common, 0.5A / point, 4A / common external fusing 6.3A max (user supplied). Requires removable terminal block (sold separately, P2-RTB or P2-RTB-1); optional ZIPLink connector modules and pre-wired cables are available. | 240
P2-08TRS | Productivity2000 relay output module, 8-point, 6.25 - 24 VDC, 6-120 VAC, (6) FORM A (SPST) relays, (2) FORM C (SPDT) relays, 8 common(s), isolated, 1 point(s) per common, 4A / point @ 60 deg C for VAC and VDC, 2A / point if used w/ ZIPLink cable per point, external fusing 6.3A max (user supplied). Requires removable terminal block (sold separately, P2-RTB or P2-RTB-1); optional ZIPLink connector modules and pre-wired cables are available. | 99
Product Code | Productivity2000 Controller Analog I/O Modules | Aust$
P2-04AD | Productivity2000 analog input module, 4-channel, voltage or current, 16-bit, +/- 5 VDC, +/- 10 VDC, 0-5 VDC, 0-10 VDC, 0-20 mA, external 24 VDC required. Requires removable terminal block (sold separately, P2-RTB or P2-RTB-1); optional ZIPLink connector modules and pre-wired cables are available. | 340
P2-08AD-1 | Productivity2000 analog input module, 8-channel, current, 16-bit, 0-20 mA, external 24 VDC required. Requires removable terminal block (sold separately, P2-RTB or P2-RTB-1); optional ZIPLink connector modules and pre-wired cables are available. | 350
P2-08ADL-1 | Productivity2000 analog input module, 8-channel, 13-bit resolution, input current signal range(s) of 0 - 20 mA, external 24 VDC required. Requires removable terminal block (sold separately, P2-RTB or P2-RTB-1). Optional ZIPLink connector modules and pre-wired cables are available. | 270
P2-08AD-2 | Productivity2000 analog input module, 8-channel, voltage, 16-bit, 0-10 VDC, external 24 VDC required. Requires removable terminal block (sold separately, P2-RTB or P2-RTB-1); optional ZIPLink connector modules and pre-wired cables are available. | 375
P2-08ADL-2 | Productivity2000 analog input module, 8-channel, 13-bit resolution, input voltage signal range(s) of 0 - 10 VDC, external 24 VDC required. Requires removable terminal block (sold separately, P2-RTB or P2-RTB-1). Optional ZIPLink connector modules and pre-wired cables are available. | 295
P2-16AD-1 | Productivity2000 analog input module, 16-channel, current, 16-bit, 0-20 mA, external 24 VDC required. No terminal block sold for this module; ZIPLink connector module (ZL-RTB20) and pre-wired cable (Zl-P2-CBL24-x, x=blank 0.5m, 1=1m, 2=2m length) required, purchase separately. | 425
P2-16ADL-1 | Productivity2000 analog input module, 16-channel, 13-bit resolution, input current signal range(s) of 0 - 20 mA, external 24 VDC required. No terminal block sold for this module; ZIPLink connector module (ZL-RTB20) and pre-wired cable (Zl-P2-CBL24-x, x=blank 0.5m, 1=1m, 2=2m length) required, purchase separately. | 340
P2-16AD-2 | Productivity2000 analog input module, 16-channel, voltage, 16-bit, 0-10 VDC, external 24 VDC required. No terminal block sold for this module; ZIPLink connector module (ZL-RTB20) and pre-wired cable (Zl-P2-CBL24-x, x=blank 0.5m, 1=1m, 2=2m length) required, purchase separately. | 475
P2-16ADL-2 | Productivity2000 analog input module, 16-channel, 13-bit resolution, input voltage signal range(s) of 0 - 10 VDC, external 24 VDC required. No terminal block sold for this module; ZIPLink connector module (ZL-RTB20) and pre-wired cable (Zl-P2-CBL24-x, x=blank 0.5m, 1=1m, 2=2m length) required, purchase separately. | 370
P2-04DA | Productivity2000 analog output module, 4-channel, voltage or current, 16-bit, +/- 10 VDC, 4-20 mA, sinking / sourcing, external 24 VDC required. Requires removable terminal block (sold separately, P2-RTB or P2-RTB-1); optional ZIPLink connector modules and pre-wired cables are available. | 350
P2-04DAL-1 | Productivity2000 analog output module, 4-channel, current, 12-bit, output current signal range(s) of 4-20 mA, external 24 VDC required. Requires removable terminal block (sold separately, P2-RTB or P2-RTB-1); optional ZIPLink connector modules and pre-wired cables are available. | 215
P2-04DAL-2 | Productivity2000 analog output module, 4-channel, voltage, 12-bit, output voltage signal range(s) of 0-10 VDC, external 24 VDC required. Requires removable terminal block (sold separately, P2-RTB or P2-RTB-1); optional ZIPLink connector modules and pre-wired cables are available. | 195.1691
P2-08DA-1 | Productivity2000 analog output module, 8-channel, current, 16-bit, 4-20 mA, external 24 VDC required. Requires removable terminal block (sold separately, P2-RTB or P2-RTB-1); optional ZIPLink connector modules and pre-wired cables are available. | 470
P2-08DA-2 | Productivity2000 analog output module, 8-channel, voltage, 16-bit, +/- 10 VDC, external 24 VDC required. Requires removable terminal block (sold separately, P2-RTB or P2-RTB-1); optional ZIPLink connector modules and pre-wired cables are available. | 460
P2-08DAL-1 | Productivity2000 analog output module, 8-channel, 12-bit resolution, output current signal range(s) of 4 - 20 mA, external 24 VDC required. Requires removable terminal block (sold separately, P2-RTB or P2-RTB-1). Optional ZIPLink connector modules and pre-wired cables are available. | 380
P2-08DAL-2 | Productivity2000 analog output module, 8-channel, 12-bit resolution, output voltage signal range(s) of 0 - 10 VDC, external 24 VDC required. Requires removable terminal block (sold separately, P2-RTB or P2-RTB-1). Optional ZIPLink connector modules and pre-wired cables are available. | 370
P2-16DA-1 | Productivity2000 analog output module, 16-channel, current, 16-bit, 4-20 mA, external 24 VDC required. No terminal block sold for this module; ZIPLink connector module (ZL-RTB20) and pre-wired cable (Zl-P2-CBL24-x, x=blank 0.5m, 1=1m, 2=2m length) required, purchase separately. | 595
P2-16DA-2 | Productivity2000 analog output module, 16-channel, voltage, 16-bit, +/- 10 VDC, external 24 VDC required. No terminal block sold for this module; ZIPLink connector module (ZL-RTB20) and pre-wired cable (Zl-P2-CBL24-x, x=blank 0.5m, 1=1m, 2=2m length) required, purchase separately. | 575
P2-16DAL-1 | Productivity2000 analog output module, 16-channel, 12-bit resolution, output current signal range(s) of 4 - 20 mA, external 24 VDC required. No terminal block sold for this module; ZIPLink connector module (ZL-RTB20) and pre-wired cable (Zl-P2-CBL24-x, x=blank 0.5m, 1=1m, 2=2m length) required, purchase separately. | 470
P2-16DAL-2 | Productivity2000 analog output module, 16-channel, 12-bit resolution, output voltage signal range(s) of 0 - 10 VDC, external 24 VDC required. No terminal block sold for this module; ZIPLink connector module (ZL-RTB20) and pre-wired cable (Zl-P2-CBL24-x, x=blank 0.5m, 1=1m, 2=2m length) required, purchase separately. | 460
P2-06RTD | Productivity2000 temperature input module, RTD, 6-channel, 16-bit resolution, input RTD type(s): Pt100, Pt1000, JPt100, Cu10, Cu25 and Ni120, input resistance signal range(s) of 0-10,000 Ohms, 0-1562.5 Ohms, 0-195.3125 Ohms, 0-3125 Ohms, 0-6250 Ohms, 0-390.625 Ohms and 0-781.25 Ohms. P2-RTB screw terminal block included. Optional P2-RTB-1 spring clamp terminal block sold separately. Pre-wired ZIPLinks not available for temperature modules. | 595
P2-8AD4DA-1 | Productivity2000 analog combo module, 8-channel input, 4-channel output, current, 16-bit, 0-20 mA, 4-20 mA, sourcing, external 24 VDC required. Requires removable terminal block (sold separately, P2-RTB or P2-RTB-1); optional ZIPLink connector modules and pre-wired cables are available. | 580
P2-8AD4DA-2 | Productivity2000 analog combo module, 8-channel input, 4-channel output, voltage, 16-bit, 0-5 VDC, 0-10 VDC, 0-5 VDC, 0-10 VDC, sinking / sourcing, external 24 VDC required. Requires removable terminal block (sold separately, P2-RTB or P2-RTB-1); optional ZIPLink connector modules and pre-wired cables are available. | 580
P2-08NTC | Productivity2000 temperature input module, thermistor, 8-channel, 16-bit resolution, input thermistor type(s): 2252, 10K-AN Type 3, 10K-CP Type 2, 5K, 3K and 1.8K ohm. P2-RTB screw terminal block included. Optional P2-RTB-1 spring clamp terminal block sold separately. Pre-wired ZIPLinks not available for temperature modules. | 450
P2-08THM | Productivity2000 temperature input module, thermocouple, 8-channel, 16-bit resolution, input thermocouple type(s): J, E, K, R, S, T, B, N, C, input voltage signal range(s) of 0-39.0625 mV, +/- 39.0625 mV, +/- 78.125 mV, 0-156.25 mV, +/- 156 mV, 0-1.25V. P2-RTB screw terminal block included. Optional P2-RTB-1 spring clamp terminal block sold separately. Pre-wired ZIPLinks not available for temperature modules. | 620
Product Code | Productivity2000 Controller Communications and Networking | Aust$
P2-SCM | Productivity2000 4-port serial communications module, (3) RS-232 (RJ12) port(s), (1) RS-485 (4-wire terminal block) port(s), all with Modbus RTU Master/Slave, ASCII IN/OUT and custom protocol(s) at up to 38.4 kbaud. Port 1 can supply power to C-more Micro panels. | 295
Product Code | Productivity2000 Controller Motion and Specialty Modules | Aust$
P2-HSI | Productivity2000 high-speed counter input module, 2-channel, 1 MHz, 2 general purpose inputs, 5-24 VDC, 4 general purpose outputs, 5-24 VDC. Requires one pre-wired cable and one ZIPLink module (sold separately): use pre-wired shielded cable ZL-CBL40-xS, where the x designates the following: (no value = 0.5m length), (1 = 1m length) or (2 = 2m length); use ZIPLink connector module ZL-RTB40. | 360
P2-HSO | Productivity2000 high-speed pulse output module, 2-channel, 1 MHz, 6 general purpose inputs, 5-24 VDC, 4 general purpose outputs, 5-24 VDC. Requires one pre-wired cable and one ZIPLink module (sold separately): use pre-wired shielded cable ZL-CBL40-xS, where the x designates the following: (no value = 0.5m length), (1 = 1m length) or (2 = 2m length); use ZIPLink connector module ZL-RTB40. | 360
P2-08SIM | Productivity2000 simulator module, 8-point, with 8 hand-operated switches | 95
P2-FILL | Productivity2000 filler module, protects unused module slot connections in base | 25
Product Code | Productivity2000 Controller Specialty Items and Spare Parts | Aust$
P2-RTB | Productivity2000 terminal block, 18-pin screw type. For use with P2-04AD, P2-04DA, P2-06RTD, P2-08AD-1, P2-08AD-2, P2-08DA-1, P2-08DA-2, P2-08NE3, P2-08TD1P, P2-08TD2P, P2-08THM, P2-08TRS, P2-8AD4DA-1, P2-8AD4DA-2, P2-16NA, P2-16NE3, P2-16TD1P, P2-16TD2P, and P2-16TR. Terminal block must be purchased separate from I/O module. | 12.381
P2-RTB-1 | Productivity2000 terminal block, 18-pin spring clamp. For use with 2-04AD, P2-04DA, P2-06RTD, P2-08AD-1, P2-08AD-2, P2-08DA-1, P2-08DA-2, P2-08NE3, P2-08TD1P, P2-08TD2P, P2-08THM, P2-08TRS, P2-8AD4DA-1, P2-8AD4DA-2, P2-16NA, P2-16NE3, P2-16TD1P, P2-16TD2P, and P2-16TR. Terminal block must be purchased separate from I/O module. | 12.381
MICSD-16G | Memory card, 16 Gb micro SD. | 55
Product Code | Productivity2000 Controller Software, Cables and Documentation | Aust$
PS-PGMSW | Productivity Suite programming and documentation software for Productivity series programmable controllers. Package includes software CD. Available for FREE download. Programming cable sold separately. | 36
USB-CBL-AMICB6 | USB cable, 6 ft. (1.8 meter), Standard A plug to Micro B plug. Suitable for Productivity2000 programming and most USB devices. | 15
USB-CBL-AMICB15 | USB cable, 15 ft. (4.6 meter), Standard A plug to Micro B plug. Suitable for Productivity2000 programming and most USB devices. | 19
P2-USER-M | Productivity2000 user manual, print or free download. For use with all Productivity2000 CPUs and I/O modules. Order separately. | 60
Product Code | ZIPLinks Connectors - Productivity2000 | Aust$
ZL-P2-CBL18 | ZIPLink PLC I/O cable, for Productivity2000 modules, 18-position terminal block to 24-pin connector, 24 AWG, 0.5 meter (1.6 ft.) length. See the ZIPLink selection guide for detailed usage and compatibility. | 43.5278
ZL-P2-CBL18-1 | ZIPLink PLC I/O cable, for Productivity2000 modules, 18-position terminal block to 24-pin connector, 24 AWG, 1.0 meter (3.3 ft.) length. See the ZIPLink selection guide for detailed usage and compatibility. | 52.3333
ZL-P2-CBL18-2 | ZIPLink PLC I/O cable, for Productivity2000 modules, 18-position terminal block to 24-pin connector, 24 AWG, 2.0 meter (6.6 ft.) length. See the ZIPLink selection guide for detailed usage and compatibility. | 70
ZL-P2-CBL18-1P | ZIPLink PLC I/O cable, for Productivity2000 modules, 18-position terminal block to pigtail, 24 AWG, 1.0 meter (3.3 ft.) length. See the ZIPLink selection guide for detailed usage and compatibility. | 44.5278
ZL-P2-CBL18-2P | ZIPLink PLC I/O cable, for Productivity2000 modules, 18-position terminal block to pigtail, 24 AWG, 2.0 meter (6.6 ft.) length. See the ZIPLink selection guide for detailed usage and compatibility. | 61
ZL-P2-CBL24 | ZIPLink PLC I/O cable, for Productivity2000 modules, 24-pin connector to 24-pin connector, 24 AWG, 0.5 meter (1.6 ft.) length. See the ZIPLink selection guide for detailed usage and compatibility. | 55.5556
ZL-P2-CBL24-1 | ZIPLink PLC I/O cable, for Productivity2000 modules, 24-pin connector to 24-pin connector, 24 AWG, 1.0 meter (3.3 ft.) length. See the ZIPLink selection guide for detailed usage and compatibility. | 60.3889
ZL-P2-CBL24-2 | ZIPLink PLC I/O cable, for Productivity2000 modules, 24-pin connector to 24-pin connector, 24 AWG, 2.0 meter (6.6 ft.) length. See the ZIPLink selection guide for detailed usage and compatibility. | 55.5556
ZL-P2-CBL24-1P | ZIPLink PLC I/O cable, for Productivity2000 modules, 24-pin connector to pigtail, 24 AWG, 1.0 meter (3.3 ft.) length. See the ZIPLink selection guide for detailed usage and compatibility. | 55.5556
ZL-P2-CBL24-2P | ZIPLink PLC I/O cable, for Productivity2000 modules, 24-pin connector to pigtail, 24 AWG, 2.0 meter (6.6 ft.) length. See the ZIPLink selection guide for detailed usage and compatibility. | 57.5833
PLC & PC Control
Productivity Pro 3000
Product Code | Productivity3000 CPU and Expansion Modules | Aust$
P3-550 | Productivity3000 266 MHZ CPU, 50 Mbyte total available user memory, installs in the CPU slot of the first base in the local base group. Includes: Real time clock/calendar, 4x10 character high quality LCD, two serial communications ports: (1) RS-232 (RJ12), (1) RS-485 ( 3-wire terminal block), both supporting Modbus RTU Master/Slave and ASCII In/Out up to 115.2K baud rate; two 10/100 Ethernet ports: (1) for connecting the remote slave to the CPU, (1) 10/100 MHz Modbus TCP/IP for programming and monitoring as well as communications to any Modbus TCP enabled device; three USB communication ports: (1) USB A for Expansion I/O, (1) USB A for program transfer and data logging via removable drive, and (1) USB B for programming. | 995
P3-550E | Productivity3000 CPU module, 50 MB user memory, real time clock/calendar, 4 x 10 character LCD display, RS-232 (RJ12) port with Modbus RTU Master/Slave and ASCII In/out protocol(s) at up to 115.2k baud, RS-485 (3-wire terminal block) port with Modbus RTU Master/Slave and ASCII In/out protocol(s) at up to 115.2k baud, Ethernet (RJ45) port with EtherNet/IP Scanner/Adapters, Modbus TCP, programming and monitoring protocol(s) at 10/100 Mbps, Ethernet (RJ45) port with remote I/O and GS Drives via GS-EDRV100 protocol(s) at 10/100 Mbps, USB A port with local expansion I/O protocol(s), USB A port for program transfer and data logging with USB drive. | 695
P3-RX | Ethernet remote I/O slave module for Productivity3000 PAC, installs in the CPU slot of the first base in each remote base group. Includes: two serial communication ports: (1) RS-232, (1) RS485, both supporting Modbus RTU Master/Slave and ASCII In/Out up to 115.2K baud rate; one 10/100 Mbps Ethernet port for connecting the remote I/O slave module to the CPU; one USB A port for connecting Local Expansion I/O to the P3-RX, two 10-position rotary switches for setting the slave address. | 495
P3-EX | Productivity3000 local I/O expansion module, installs in the CPU slot of each expansion base and connects to the CPU, remote slave or previous expansion base with the P3-EX-CBL6 cable (supplied). (maximum of four P3-EX bases per local or remote base group) | 110
P3-SCM | 4-port serial communications module for Productivity3000, Ports 1, 2 and 3: RS-232C (RJ12) half or full duplex ports; Port 4: selectable between (1) RS-232C (RJ12) or (1) RS-485 4-wire terminal block. All ports are configurable up to 38.4 kbaud, support Modbus RTU Master/Slave, ASCII IN/OUT and custom protocols; Port 1 can supply power to C-more Micro panels. | 430
P3-RS485CON-1 | RS-485 connector, replacement, 4-wire, for the P3-SCM module | 6
Product Code | Productivity3000 I/O Bases | Aust$
P3-03B | 3-slot local / expansion / remote base, P3-01AC or P3-01DC power supply required, holds 3 I/O modules (CPU, -EX or -RS does NOT consume a slot) | 165
P3-05B | 5-slot local / expansion / remote base, P3-01AC or P3-01DC power supply required, holds 5 I/O modules (CPU, -EX or -RS does NOT consume a slot) | 189
P3-08B | 8-slot local / expansion / remote base, P3-01AC or P3-01DC power supply required, holds 8 I/O modules (CPU, -EX or -RS does NOT consume a slot) | 259
P3-11B | 11-slot local / expansion / remote base, P3-01AC or P3-01DC power supply required, holds 11 I/O modules (CPU, -EX or -RS does NOT consume a slot) | 295
Product Code | Productivity3000 Power Supplies | Aust$
P3-01AC | Productivity3000 100-240 VAC base power supply unit (one AC or DC power supply required per base) | 199
P3-01DC | Productivity3000 24-48 VDC base power supply unit (one AC or DC power supply required per base) | 245
Product Code | Productivity3000 DC Input Modules | Aust$
P3-08ND3S | 8-point, 12-24 VDC sinking or sourcing input module, 8 commons (isolated). Requires removable terminal block (sold separately, P3-RTB); optional ZIPLink connector modules and pre-wired cables are available. | 145
P3-16ND3 | 16-point, 12-24 VDC sinking or sourcing input module, 4 commons (isolated). Requires removable terminal block (sold separately, P3-RTB); optional ZIPLink connector modules and pre-wired cables are available. | 235
P3-32ND3 | 32-point, 24 VDC sinking or sourcing input module, 4 commons (isolated). Requires one pre-wired cable and one ZIPLink module (sold separately): use pre-wired cable ZL-CBL40x, where the x suffix designates the following: (no suffix = 0.5m length), (-1 = 1m length) or (-2 = 2m length); use ZIPLink connector modules ZL-RTB40 or ZL-LTB32-24. | 320
P3-64ND3 | 64-point, 24 VDC sinking or sourcing input module, 8 commons (isolated). Requires two pre-wired cables and two ZIPLink connector modules (sold separately): use pre-wired cable ZL-CBL40x, where the x suffix designates the following: (no suffix = 0.5m length), (-1 = 1m length) or (-2 = 2m length); use ZIPLink connector modules ZL-RTB40 or ZL-LTB32-24. | 395
Product Code | Productivity3000 AC Input Modules | Aust$
P3-08NAS | 8-point, 100-240 VAC input module, 8 commons (isolated). Requires removable terminal block (sold separately, P3-RTB); optional ZIPLink connector modules and pre-wired cables are available. | 195
P3-16NA | 16-point, 100-240 VAC input module, 4 commons (isolated). Requires removable terminal block (sold separately, P3-RTB); optional ZIPLink module and cables are available. | 245
Product Code | Productivity3000 DC Output Modules | Aust$
P3-08TD1S | 8-point, 6-27 VDC sinking output module, 2A / point, 4 commons (isolated), 2 points / common. Requires removable terminal block (sold separately, P3-RTB); optional ZIPLink connector modules and pre-wired cables are available. | 170
P3-08TD2S | 8-point, 6-27 VDC sourcing output module, 2A / point, 4 commons (isolated), 2 points / common. Requires removable terminal block (sold separately, P3-RTB); optional ZIPLink connector modules and pre-wired cables are available. | 175
P3-16TD1 | 16-point, 6-27 VDC sinking output module, 0.5A / point, 2 commons (isolated), 8 point / common. Requires removable terminal block (sold separately, P3-RTB); optional ZIPLink connector modules and pre-wired cables are available. | 245
P3-16TD2 | 16-point, 6-27 VDC sourcing output module, 0.5A / point, 2 commons (isolated), 8 points / common. Requires removable terminal block (sold separately, P3-RTB); optional ZIPLink connector modules and pre-wired cables are available. | 245
P3-16TD3P | 16-point, 12-24 VDC current sinking/sourcing output module for Productivity3000 PAC, 4 commons (non-isolated), 0.5A/point continuous, overcurrent trip 1.2A min, 2.4A max, independent overtemperature protection for each output. Requires one pre-wired cable | 230
P3-32TD1 | 32-point, 6-27 VDC sinking output module, 0.3A / point, 2.4A / common, 4 commons (isolated), 8 points / common, 40-pin IDC connector. Requires one pre-wired cable and one ZIPLink module (sold separately): use pre-wired cable ZL-CBL40x, where the x suffix designates the following: (no suffix = 0.5m length), (-1 = 1m length) or (-2 = 2m length); use ZIPLink connector modules ZL-RTB40 or ZL-RFU40. | 320
P3-32TD2 | 32-point, 20-30 VDC sourcing output module, 0.2A / point, 1.6A / common, 4 commons (isolated), 8 points / common, 40-pin IDC connector. Requires one pre-wired cable and one ZIPLink module (sold separately): use pre-wired cable ZL-CBL40x, where the x suffix designates the following: (no suffix = 0.5m length), (-1 = 1m length) or (-2 = 2m length); use ZIPLink connector modules ZL-RTB40 or ZL-RFU40. | 320
P3-64TD1 | 64-point. 6-27 VDC sinking output module, 0.1A / point, 0.8A / common, 8 commons (isolated), 8 points / common, (2) 40-pin IDC connectors. Requires two pre-wired cables and two ZIPLink connector modules (sold separately): use pre-wired cable ZL-CBL40x, where the x suffix designates the following: (no suffix = 0.5m length), (-1 = 1m length) or (-2 = 2m length); use ZIPLink connector modules ZL-RTB40 or ZL-RFU40. | 395
P3-64TD2 | 64-point. 20-30 VDC sourcing output module, 0.1A / point, 0.8A / common, 8 commons (isolated), 8 points / common, (2) 40-pin IDC connectors. Requires two pre-wired cables and two ZIPLink connector modules (sold separately): use pre-wired cable ZL-CBL40x, where the x suffix designates the following: (no suffix = 0.5m length), (-1 = 1m length) or (-2 = 2m length); use ZIPLink connector modules ZL-RTB40 or ZL-RFU40. | 395
P3-08TAS | 8-point, 80-288 VAC output module, 1A / point @ 40 deg C, 0.7A / point @ 60 deg C, 8 commons (isolated), 1 point / common. Requires removable terminal block (sold separately, P3-RTB); optional ZIPLink connector modules and pre-wired cables are available. 3.15A user replaceable fuse / common (replacement fuse P3-FUSE-1). | 270
P3-16TA | 16-point, 80-288 VAC output module, 0.5A / point, 4A / common @ 60 deg C, 2 commons (isolated), 8 points / common. Requires removable terminal block (sold separately, P3-RTB); optional ZIPLink connector modules and pre-wired cables are available. 6.3A user replaceable fuse / common (replacement fuse P3-FUSE-2). | 320
Product Code | Productivity3000 Relay Output Modules | Aust$
P3-16TR | 16-point, 6-27 VDC, 6-240 VAC relay output module, 1.25A / point, 6.3A / common @ 60 deg C, 2 commons (isolated), 8 points / common, with Form A (SPST) relays. Requires removable terminal block (sold separately, P3-RTB); optional ZIPLink connector modules and pre-wired cables are available. 6.3A user replaceable fuse / common (replacement fuse P3-FUSE-2). | 260
P3-08TRS-1 | 8-point, 6-24 VDC / 6-240 VAC isolated relay output module, 5.0A / point @ 60 deg C, 8 commons (isolated), 1 point / common, with 4 Form C relays and 4 Form A relays. Requires removable terminal block (sold separately, P3-RTB); optional ZIPLink connector modules and pre-wired cables are available. 6.3A user replaceable fuse / common (replacement fuse P3-FUSE-2). | 160
Product Code | Productivity3000 Analog Modules | Aust$
P3-04ADS | 4-channel (channel-to-channel isolated), voltage/current analog input module, 16-bit resolution, hardware jumper selectable signal ranges of: +/- 10 VDC, 0-5 VDC, 0-10 VDC and 0-20 mA, no external 24 VDC required. Requires removable terminal block (sold separately, P3-RTB); optional ZIPLink connector modules and pre-wired cables are available. | 550
P3-08AD | 8-channel voltage/current analog input module, 16-bit resolution, software selectable signal ranges of: +/- 10 VDC, +/- 5 VDC, 0-5 VDC, 0-10 VDC and 0-20 mA, external 24 VDC required. Requires removable terminal block (sold separately, P3-RTB); optional ZIPLink connector modules and pre-wired cables are available. | 375
P3-16AD-1 | 16-channel current sinking analog input module, 16-bit resolution, 0-20 mA, external 24 VDC required. Requires removable terminal block (sold separately, P3-RTB); optional ZIPLink connector modules and pre-wired cables are available. | 460
P3-16AD-2 | 16-channel voltage analog input module, 16-bit resolution, 0-10 VDC, external 24 VDC required. Requires removable terminal block (sold separately, P3-RTB); optional ZIPLink connector modules and pre-wired cables are available. | 460
P3-08RTD | 8-channel RTD and resistance temperature input module, 16-bit resolution, supports RTD Types Pt100, Pt1000, jPt100, 10 Ohm Cu., 25 Ohm Cu., 120 Ohm Ni., and resistance ranges of 0-10,000 Ohm, 0-6250 Ohm, 0-3125 Ohm, 0-1562 Ohm, 0-781.25 Ohm, 0-390.625 Ohm, 0-195.3125 Ohm; NO external 24 VDC required. NOTE: This module ships with terminal block and cover (no compatible ZipLink available). | 525
P3-08THM | 8-channel THM, differential thermocouple input module, 16-bit resolution, supports Types J, E, K, R, S, T, B, N and C with optional burn-out detection, voltage ranges of 0-39 mV, +/-39 mV, +/-78 mV, 0-156 mV, +/-156 mV, 0-156 mV, 0-1.25 VDC; NO external 24 VDC required. NOTE: This module ships with terminal block and cover (no compatible ZipLink available). | 650
P3-04DA | 4-channel voltage or current analog output module, 16-bit resolution, signal ranges of +/-10 VDC and 4-20 mA, external 24 VDC required. Requires removable terminal block (sold separately, P3-RTB); optional ZIPLink connector modules and pre-wired cables are available. | 356
P3-08DA-1 | 8-channel current sourcing analog output module, 16-bit resolution 4-20 mA, external 24 VDC required. Requires removable terminal block (sold separately, P3-RTB); optional ZIPLink connector modules and pre-wired cables are available. | 620
P3-08DA-2 | 8-channel voltage analog output module, 16-bit resolution, +/-10 VDC, external 24 VDC required. Requires removable terminal block (sold separately, P3-RTB); optional ZIPLink connector modules and pre-wired cables are available. | 620
P3-06DAS-1 | 6-channel (channel-to-channel isolated), current analog output module, 16-bit resolution 4-20 mA. Loop power supplied by module (no external loop power supply required), external 24 VDC for module required. Requires removable terminal block (sold separately, P3-RTB); optional ZIPLink connector modules and pre-wired cables are available. | 750
P3-06DAS-2 | 6-channel (channel-to-channel isolated), voltage analog output module, 16-bit resolution, +/-10 VDC, external 24 VDC for module required. Requires removable terminal block (sold separately, P3-RTB); optional ZIPLink connector modules and pre-wired cables are available. | 950
P3-16DA-1 | 16-channel current sourcing analog output module, 16-bit resolution 4-20 mA, external 24 VDC required. Requires removable terminal block (sold separately, P3-RTB); optional ZIPLink connector modules and pre-wired cables are available. | 860
P3-16DA-2 | 16-channel voltage analog output module, 16-bit resolution, +/-10 VDC, external 24 VDC required. Requires removable terminal block (sold separately, P3-RTB); optional ZIPLink connector modules and pre-wired cables are available. | 860
P3-8AD4DA-1 | Combination analog I/O module, 8-channel current sinking analog input, 0-20 mA; 4-channel current sourcing analog output, 4-20 mA; 16-bit resolution, external 24 VDC required. Requires removable terminal block (sold separately, P3-RTB); optional ZIPLink connector modules and pre-wired cables are available. | 475
P3-8AD4DA-2 | Combination analog I/O module, 8-channel voltage analog input, 0-5 VDC and 0-10 VDC; 4-channel voltage analog output, 0-5 VDC and 0-10 VDC; 16-bit resolution, external 24 VDC required. Requires removable terminal block (sold separately, P3-RTB); optional ZIPLink connector modules and pre-wired cables are available. | 475
Product Code | Productivity3000 High Speed I/O Modules | Aust$
P3-HSI | High-speed counter input module for Productivity3000 PAC, with two (2) independent input channels up to 1 MHz each, plus two (2) 5-24VDC general purpose discrete inputs and four (4) 5-24VDC general purpose discrete outputs. Requires one pre-wired cable and one ZIPLink module (sold separately): use pre-wired shielded cable ZL-CBL40-xS, where the x designates the following: (no value = 0.5m length), (1 = 1m length) or (2 = 2m length); use ZIPLink connector module ZL-RTB40. Order separately | 490
P3-HSO | High-speed pulse output module for Productivity3000 PAC, with two (2) independent output channels up to 1 MHz each, plus six (6) 5-24VDC general purpose discrete inputs and four (4) 5-24VDC general purpose discrete outputs. Requires one pre-wired cable and one ZIPLink module (sold separately): use pre-wired shielded cable ZL-CBL40-xS, where the x designates the following: (no value = 0.5m length), (1 = 1m length) or (2 = 2m length); use ZIPLink connector module ZL-RTB40. Order separately | 495
Product Code | Productivity3000 Spare Parts and Specialty Items | Aust$
P3-16SIM | 16-point input simulator module, with 16 hand-operated switches | 260
P3-RTB | 20-pin terminal block for 8 and 16-point digital, and all analog I/O modules (terminal block not required for 32 and 64-point modules). | 35
P3-FILL | Filler module, protects unused module slot connections in base | 35
P3-RS485CON | Spare RS485 connector for P3-550 and P3-RS modules | 3
P3-ESCMCON | Spare RS485 connector for P3-ESCM module | 3
P3-FUSE-1 | Spare fuse for the following P3000 discrete output modules: P3-08TAS and P3-06TRS | 10
P3-FUSE-2 | Spare fuse for the following P3000 discrete output modules: P3-16TA, P3-06TR and P3-08TRS-1 | 10
P3-EX-CBL6 | 6 ft. (1.8 meter) cable with Standard-A plug to Standard-B plug, molded ferrite cores on each end (cable with ferrite cores are required for P3-EX connection). This replacement cable is the only cable that should be used for connecting P3000 expansion bases to the P3-550, P3-RS or other P3-EX modules. | 10
Product Code | Productivity3000 Software & Programming Cables | Aust$
USB-CBL-AB3 | 3 ft. (0.9 meter) standard USB cable with Standard-A plug to Standard-B plug, suitable for all USB devices | 19
USB-CBL-AB6 | 6 ft. (1.8 meter) standard USB cable with Standard-A plug to Standard-B plug, suitable for all USB devices | 20
USB-CBL-AB10 | 10 ft. (3 meter) standard USB cable with Standard-A plug to Standard-B plug, suitable for all USB devices | 39
USB-CBL-AB15 | 15-ft. (4.6 meter) standard USB cable with Standard-A plug to Standard-B plug, suitable for all USB devices | 49
PS-PGMSW | Productivity Suite programming and documentation software for Productivity series programmable controllers. Package includes software CD. Also available for FREE download. Programming cable sold separately. | 36
P3-USER-M | Productivity3000 User Manual. Available for FREE download | 50
Product Code | Productivity3000 Ziplinks | Aust$
ZL-P3-CBL20 | ZIPLink cable used to connect Productivity 3000 PAC I/O modules (P3-08NAS, P3-08ND3S, P3-08TAS, P3-08TRS, P3-16TA, P3-16TD1, P3-TD1F, P3-16TD2, P3-16TD2F, P3-16TR, P3-08TRS-1) with 20-position terminal blocks to a ZL-RTB20, ZL-RFU20, or ZL-RRL16-24 module with a 24-pin connector, 24 AWG, 0.5 meter (1.6 ft.) length | 52.2778
ZL-P3-CBL20-1 | ZIPLink cable used to connect Productivity 3000 PAC I/O modules (P3-08NAS, P3-08ND3S, P3-08TAS, P3-08TRS, P3-16TA, P3-16TD1, P3-TD1F, P3-16TD2, P3-16TD2F, P3-16TR, P3-08TRS-1) with 20-position terminal blocks to a ZL-RTB20, ZL-RFU20, or ZL-RRL16-24 module with a 24-pin connector, 24 AWG, 1.0 meter (3.3 ft.) length | 56.2222
ZL-P3-CBL20-2 | ZIPLink cable used to connect Productivity 3000 PAC I/O modules (P3-08NAS, P3-08ND3S, P3-08TAS, P3-08TRS, P3-16TA, P3-16TD1, P3-TD1F, P3-16TD2, P3-16TD2F, P3-16TR, P3-08TRS-1) with 20-position terminal blocks to a ZL-RTB20, ZL-RFU20, or ZL-RRL16-24 module with a 24-pin connector, 24 AWG, 2.0 meter (6.6 ft.) length | 64
ZL-P3-CBL20-L | ZIPLink cable used to connect Productivity 3000 PAC I/O modules (P3-08TD1S, P3-08TD2S, P3-16NA, P3-16ND3, P3-04ADS, P3-08AD, P3-16AD-1, P3-16AD-2, P3-04DA, P3-08DA-1, P3-08DA-2, P3-06DAS-1, P3-06DAS-2, P3-16DA-1, P3-16DA-2, P3-8AD4DA-1, or P3-8AD4DA-2) with 20-position terminal blocks to a ZL-RTB20 feedthrough module with a 24-pin connector, 24 AWG, 0.5 meter (1.6 ft.) length | 52.2778
ZL-P3-CBL20-1L | ZIPLink cable used to connect Productivity 3000 PAC I/O modules (P3-08TD1S, P3-08TD2S, P3-16NA, P3-16ND3, P3-04ADS, P3-08AD, P3-16AD-1, P3-16AD-2, P3-04DA, P3-08DA-1, P3-08DA-2, P3-06DAS-1, P3-06DAS-2, P3-16DA-1, P3-16DA-2, P3-8AD4DA-1, or P3-8AD4DA-2) with 20-position terminal blocks to a ZL-RTB20 feedhtrough module with a 24-pin connector, 24 AWG, 1.0 meter (3.3 ft.) length | 56.2222
ZL-P3-CBL20-2L | ZIPLink cable used to connect Productivity 3000 PAC I/O modules (P3-08TD1S, P3-08TD2S, P3-16NA, P3-16ND3, P3-04ADS, P3-08AD, P3-16AD-1, P3-16AD-2, P3-04DA, P3-08DA-1, P3-08DA-2, P3-06DAS-1, P3-06DAS-2, P3-16DA-1, P3-16DA-2, P3-8AD4DA-1, or P3-8AD4DA-2) with 20-position terminal blocks to a ZL-RTB20 feedthrough module with a 24-pin connector, 24 AWG, 2.0 meter (6.6 ft.) length | 64
ZL-P3-CBL20-P | ZIPLink cable that allows Productivity 3000 PAC I/O modules with 20-position terminal blocks to custom wire to 3rd party devices, 24 AWG, 0.5 meter (1.6 ft.) length | 43.3611
ZL-P3-CBL20-1P | ZIPLink cable that allows Productivity 3000 PAC I/O modules with 20-position terminal blocks to custom wire to 3rd party devices, 24 AWG, 1.0 meter (3.3 ft.) length | 47.0556
ZL-P3-CBL20-2P | ZIPLink cable that allows Productivity 3000 PAC I/O modules with 20-position terminal blocks to custom-wire to 3rd party devices, 24 AWG, 2.0 meter (6.6 ft.) length | 55.75
ZL-CBL40 | ZIPLink cable used to connect Productivity 3000 PAC I/O modules with 32 or 64-position terminal blocks to a ZL-RTB40, ZL-RFU40, or ZL-LTB32-24 module with a 40-pin connector, 24 AWG, 0.5 meter (1.6 ft.) length | 35.3889
ZL-CBL40-S | Shielded ZIPLink PLC cable, connects Productivity3000 PAC High Speed I/O modules to the ZL-RTB40 (ZIPLink module with a 40-pin connector) 24 AWG, 0.5 meter (1.6 ft.) length. | 43
ZL-CBL40-1S | Shielded ZIPLink PLC cable, connects Productivity3000 PAC High Speed I/O modules to the ZL-RTB40 (ZIPLink module with a 40-pin connector) 24 AWG, 1.0 meter (3.3 ft.) length. | 52.9444
ZL-CBL40-2S | Shielded ZIPLink PLC cable, connects Productivity3000 PAC High Speed I/O modules to the ZL-RTB40 (ZIPLink module with a 40-pin connector) 24 AWG, 2.0 meter (6.6 ft.) length. | 72
ZL-CBL40-1 | ZIPLink cable used to connect Productivity 3000 PAC I/O modules with 32 or 64-position terminal blocks to a ZL-RTB40, ZL-RFU40, or ZL-LTB32-24 module with a 40-pin connector, 24 AWG, 1.0 meter (3.3 ft.) length | 41.3333
ZL-CBL40-2 | ZIPLink cable used to connect Productivity 3000 PAC I/O modules with 32 or 64-position terminal blocks to a ZL-RTB40, ZL-RFU40, or ZL-LTB32-24 module with a 24-pin connector, 24 AWG, 2.0 meter (6.6 ft.) length | 53.1667
ZL-P3-CBL40-1P | ZIPLink PLC cable, allows Productivity3000 PAC I/O modules with 40-position terminal blocks to custom wire to 3rd party devices, 24AWG, 1.0 meter (3.3 ft.) length | 36.5
ZL-P3-CBL40-2P | ZIPLink PLC cable, allows Productivity3000 PAC I/O modules with 40-position terminal blocks to custom-wire to 3rd party devices, 24AWG, 2.0 meter (6.6 ft.) length | 50.5
PLC & PC Control
DL205 PLC Units
Product Code | DL205 CPUs | Aust$
H2-DM1 | Do-more H2 series PLC CPU module, 192k words total (64k words ladder (flash memory), 128k words user data memory (SRAM with battery backup)). Ladder programming, real time clock/calendar, two built-in communications ports: (1) RS-232 port supports programming, K-sequence slave, MODBUS RTU master/slave and ASCII IN/OUT; (1) USB port supports programming. Supports bumpless run-time editing and 2000 PID loops. Battery included. Requires Do-more Designer programming software (free download online). User manual H2-DM-M available as a free download, or purchase hard copy separately. | 689
H2-DM1E | Do-more H2 series PLC CPU module, 192k words total (64k words ladder (flash memory), 128k words user data memory (SRAM with battery backup)). Ladder programming, real time clock/calendar, three built-in communications ports: (1) RS-232 port supports programming, K-sequence slave, MODBUS RTU master/slave and ASCII IN/OUT; (1) USB port supports programming; (1) Ethernet port supports programming, TCP/IP, UDP/IP and Modbus/TCP. Supports bumpless run-time editing and 2000 PID loops. Battery included. Requires Do-more Designer programming software (free download online). User manual H2-DM-M available as a free download, or purchase hard copy separately. | 765
D2-262 | DL205 CPU, 15.8k words ladder memory, (1) RS-232 (RJ12) and (1) RS-232/RS-422/RS-485 (DB15HD female) port(s). Purchase D2-BAT-1 backup battery separately. | 655
Product Code | DL205 I/O Bases | Aust$
D2-03B-1 | 3-slot base, 110-220 VAC input power, 24 VDC 300mA isolated auxiliary output, local I/O expandable, replaces D2-03B | 281
D2-03BDC1-1 | 3-slot base, 12-24 VDC input power, no isolated auxiliary output, local I/O expandable, replaces D2-03BDC-1 | 325
D2-04B-1 | 4-slot base, 110-220 VAC input power, 24 VDC 300mA isolated auxiliary output, local I/O expandable, replaces D2-04B | 305
D2-04BDC1-1 | 4-slot base, 12-24 VDC input power, no isolated auxiliary output, local I/O expandable, replaces D2-04BDC-1 | 358
D2-06B-1 | 6-slot base, 110-220 VAC input power, 24 VDC 300mA isolated auxiliary output, local I/O expandable, replaces D2-06B | 379
D2-06BDC1-1 | 6-slot base, 12-24 VDC input power, no isolated auxiliary output, local I/O expandable, replaces D2-06BDC-1 | 424
D2-06BDC2-1 | 6-slot base, 125 VDC input power, 24 VDC 300mA isolated auxiliary output, local I/O expandable, replaces D2-06BDC-2 | 435
D2-09B-1 | 9-slot base, 110-220 VAC input power, 24 VDC 300mA isolated auxiliary output, local I/O expandable, replaces D2-09B | 455
D2-09BDC1-1 | 9-slot base, 12-24 VDC input power, no isolated auxiliary output, local I/O expandable, replaces D2-09BDC-1 | 504
D2-09BDC2-1 | 9-slot base, 125 VDC input power, 24 VDC 300mA isolated auxiliary output, local I/O expandable, replaces D2-09BDC-2 | 534
Product Code | DL205 DC and AC Input Modules | Aust$
D2-08ND3 | 8-point 12-24 VDC current sinking/sourcing input module, 1 common (2 common terminals), removable terminal | 132
D2-16ND3-2 | 16-point 24 VDC current sinking/sourcing input module, 2 commons (isolated), European type removable terminal | 215
D2-32ND3 | 32-point 24VDC current sinking/sourcing input module, 4 commons (isolated). Requires pre-wired ZIPLink connector cable and terminal block for this I/O Module. The part number is ZL-D24-CBL40#; where # designates either 0.5, 1, or 2 meter cable lengths. Terminal block module for ZL-D24-CBL40# cable is part number ZL-RTB40 or ZL-LTB32-24. (Or build a custom cable with ZL-D24-CON-R, ZL-D24-CON-X, ZL-D24-CON or ZL-D24-CBL40#P.) | 303
D2-32ND3-2 | 32-point 5-15 VDC current sinking/sourcing input module, 4 commons (isolated). Requires pre-wired ZIPLink connector cable and terminal block for this I/O Module. The part number is ZL-D24-CBL40# where # designates either 0.5, 1, or 2 meter cable lengths. Terminal block module for ZL-D24-CBL40# cable is part number ZL-RTB40 or ZL-LTB32-24. (Or build a custom cable with ZL-D24-CON-R, ZL-D24-CON-X, ZL-D24-CON or ZL-D24-CBL40#P.) | 303
D2-08NA-1 | 8-point 110 VAC input module, 1 common (2 common terminals), removable terminal | 196
D2-08NA-2 | 8-point 220 VAC input module, 1 common (2 common terminals), removable terminal | 239
D2-16NA | 16-point 110 VAC input module, 2 commons (isolated), European type removable terminal | 327
Product Code | DL205 DC and AC Output Modules | Aust$
D2-04TD1 | 4-point 12-24 VDC current sinking output module, 1 common (4 common terminals),4.0A/point, 8.0A/module, fused per point (non-replaceable), removeable terminal | 159
D2-08TD1 | 8-point 12-24 VDC current sinking output module, 1 common (2 common terminals), 0.3A/point, 2.4A/module, fused per common (non-replaceable), removable terminal | 136
D2-08TD2 | 8-point 12-24 VDC current sourcing output module, 1 common (2 common terminals), 0.3A/point, 2.4A/module, fused per common (non-replaceable), removable terminal | 136
D2-16TD1-2 | 16-point 12-24 VDC current sinking output module, 1 common (2 common terminals), 0.1A/point, 1.6A/module, no fuse, European type removable terminal | 233
D2-16TD2-2 | 16-point 12-24 VDC current sourcing output module, 1 common (2 common terminals), 0.1A/point, 1.6A/module, no fuse, European type removable terminal | 233
F2-16TD1P | 16-point, 12-24 VDC current sinking output module, 2 common terminals, 0.25A/point continuous, overcurrent trip 0.6A min, 1.2A max, independent overtemperature protection for each output, removable terminal block | 193
F2-16TD2P | 16-point, 12-24 VDC current sourcing output module, 1 common terminal, 0.25A/point continuous, overcurrent trip 0.6A min, 1.2A max, independent overtemperature protection for each output, removable terminal block | 193
D2-32TD1 | 32-point 12-24 VDC current sinking output module, 4 commons (isolated), 0.1A/point, 3.2A/module, no fuse. Requires pre-wired ZIPLink connector cable and terminal block for this I/O Module. The part number is ZL-D24-CBL40# where # designates either 0.5, 1, or 2 meter cable lengths. Terminal block module for ZL-D24-CBL40# cable is part number ZL-RTB40, or ZL-RFU40. (Or build a custom cable with ZL-D24-CON-R, ZL-D24-CON-X, ZL-D24-CON or ZL-D24-CBL40#P.) | 303
D2-32TD2 | 32-point 12-24 VDC current sourcing output module, 4 commons (isolated), 0.1A/point, 3.2A/module, no fuse. Requires pre-wired ZIPLink connector cable and terminal block for this I/O Module. The part number is ZL-D24-CBL40# where # designates either 0.5, 1, or 2 meter cable lengths. Terminal block module for ZL-D24-CBL40# cable is part number ZL-RTB40, or ZL-RFU40. (Or build a custom cable with ZL-D24-CON-R, ZL-D24-CON-X, ZL-D24-CON or ZL-D24-CBL40#P.) | 303
D2-08TA | 8-point 18-220 VAC output module, 1 common (2 common terminals), 0.5A/point, 4.0A/module, replaceable fuse, removable terminal | 259
F2-08TA | 8-point 24-140 VAC high current output module, 2 commons (isolated), 1.5A/point, 4.0A/common, removable terminal | 232
D2-12TA | 12-point 18-110 VAC output module 2 commons (isolated), 0.3A/point, 1.8A/common, replaceable fuse, European type removable terminal | 317
D2-04TRS | 4-point 5-30 VDC or 5-240 VAC isolated relay output module, 4 Form A (SPST) relays, 4 commons, 4A/point, 8.0A/module, replaceable fuse, removable terminal | 164
D2-08TR | 8-point 5-30 VDC or 5-240 VAC relay output module, 8 Form A (SPST) relays, 1 common (2 common terminals), 1A/point, 4.0A/module, replaceable fuse, removable terminal | 160
F2-08TR | 8-point 12-28 VDC or 12-250 VAC relay output module, 8 Form A (SPST) relays, 2 isolated commons, 10A/common max., no fuses, removable terminal | 154
F2-08TRS | 8-point 12-28 VDC or 12-240 VAC relay output module, 5 Form A (SPST) relays, 3 Form C (SPDT) relays. 8 isolated commons, 7A/point max., no fuses, removable terminal | 187
D2-12TR | 12-point 5-30 VDC or 5-240 VAC relay output module, 12 Form A (SPST) relays, 2 commons, 1.5A/point max., 3.0A/common, 2 replaceable fuses, removable terminal | 259
D2-08CDR | 4-point 24 VDC sinking/sourcing input, 1 common, 4-point relay output, 1A/pt., 4A/module, 1 common, replaceable fuse | 164
Product Code | DL205 Analogue Modules | Aust$
F2-04AD-1 | 4-channel analog input module, 12 bit resolution, range: 4-20mA. | 369
F2-04AD-2 | 4-channel analog input module, 12 bit resolution, range: 0-5V, 0-10V, -5 to +5V, -10 to +10V. | 381
F2-08AD-1 | 8-channel analog input module, 12 bit resolution, range: 4-20mA. | 428
F2-08AD-2 | 8-channel analog input module, 12 bit resolution, ranges: 0-5 VDC, 0-10 VDC, -5 to +5V, -10 to +10VDC. | 479
F2-02DA-1 | 2-channel analog output module, 12 bit resolution, range 4-20mA. | 292
F2-02DA-2 | 2-channel analog output module, 12 bit resolution, ranges: 0-5V, 0-10V, -5 to +5V, -10 to +10V. | 305
F2-02DAS-1 | 2-channel analog output, 16 bit resolution, isolated, range: 4-20mA current sourcing. | 408
F2-02DAS-2 | 2-channel analog output, 16 bit resolution, isolated, range: 0-5V, 0-10V. | 462
F2-08DA-1 | 8-channel analog output module, 12 bit resolution, range: 4-20mA, sink or source output configurable. Designed to operate with 24 VDC user-supplied power supply. | 528
F2-08DA-2 | 8-channel analog output module, 12 bit resolution, ranges: 0-5V, 0-10V. | 536
F2-4AD2DA | 4-channel analog input and 2 channel analog output module (sink), 12 bit resolution, range 4-20mA. | 512
F2-8AD4DA-1 | 8-channel analog input / 4-channel analog output module. Inputs: selectable 16-bit, 14-bit, or 12-bit resolution, range 0-20mA. Outputs: 16-bit resolution, range 4-20mA, current sourcing. Not supported in D2-230 or D2-240 CPUs. | 633
F2-8AD4DA-2 | 8-channel analog input / 4-channel analog output module. Inputs: selectable 16-bit, 14-bit, or 12-bit resolution, range 0-5 VDC or 0-10 VDC. Outputs: 0-5 VDC at 15 bit resolution, 0-10 VDC at 16 bit resolution. Not supported in D2-230 or D2-240 CPUs. | 633
Product Code | DL205 Temperature Input Modules | Aust$
F2-04RTD | 4-channel RTD input module, 0.15 degrees C resolution, supports: Pt100, jPT100, Pt1000, Cu10, Cu25. | 545
F2-04THM | 4-channel thermocouple input module, 0.1 degrees C resolution, supports: J, E, K, R, S, T, B, N, C; 0-5 VDC, -5 to +5 VDC, 0-156 mVDC, -156 to +156 mVDC at 16-bit resolution. | 545
Product Code | DL205 Expansion Modules | Aust$
D2-EM | DL205 Local I/O expansion module. Installs on the side of each I/O base, CPU base AND expansion bases, in a local expansion system. Includes 2 RJ-45 cable ports for expansion cables to plug into, single ACTIVE LED for system status indication, TERM toggle switch for last and first base termination. Expansion cables sold separately. | 167
D2-CM | DL205 Local I/O expansion controller module. Installs in the CPU slot of each expansion base, expansion base number rotary switch selectable, PWR, RUN, and DIAG LEDs for system status indication, compatible with D2-250-1 and D2-260. | 133
D2-EXCBL-1 | DL205 base expansion cable, 3.08 ft. (1m), used with D2-EM expansion modules. | 29
H2-ERM100 | Ethernet Remote Master module, for Ethernet remote I/O on a 10/100Base-T network at 10/100 Megabaud. Must be installed in a local base with a D2-240, D2-250(-1), D2-260, Do-more H2 series or H2-WPLCx-xx CPU module in the CPU slot. Ethernet cable (purchased separately) connects to H2/H4/T1H-EBC(100) modules directly or via Ethernet hub(s). (Not compatible with D2-230 CPU.) | 534
H2-EBC100 | Ethernet Base Controller for DL205 base, for connection to PLC Ethernet master or PC Ethernet network interface card. Supports 10/100Mb auto-detect, TCP/IP, UDP/IP, IPX, and Modbus TCP/IP application layer protocol. | 758
Product Code | DL205 Communication Modules | Aust$
D2-DCM | Data Communication Module, master/slave on a DirectNET Network, slave on a Modbus RTU Network, RS232C/RS422 communications, cable not included. | 794
H2-ECOM100 | Ethernet Communication Module for DL205 PLC systems. Supports master slave communication, 10/100Mb auto-detect, TCP/IP, UDP/IP, IPX, and Modbus TCP application layer protocol. | 649
H2-SERIO | 3 Port RS-232 Serial I/O module for PC control with the WinPLC or an EBC-based system connected to a PC. These additional serial ports will allow connection of a wide range of serial devices, such as barcode scanners, scales, printers, modems, etc. Module usage covered in H2-WPLC-M, ordered separately. | 435
H2-SERIO-4 | 3-port RS-232/RS-485 Serial I/O module for use with the WinPLC or an H2-EBC100-based system connected to a PC; (2) RS-232 ports, (1) RS-485 port (2-wire or 4-wire). These additional serial ports allow connection of a wide range of serial devices, such as barcode scanners, scales, printers, modems, etc. Module usage documented in H2-WPLC-M, free download or purchase separately. | 388
Product Code | DL205 Advanced Modules | Aust$
F2-CP128 | 3 Port Overdrive CoProcessor module, 128K battery backed RAM, 26Mhz clock. Port 1: RS232C/RS422/RS485 (115.2K baud max.); Port 2: RS232C/RS422/RS485 (57.6K baud max.); Port 3: RS232C, maximum baud 19.2K. Includes CD containing ABM Commander for Windows & DOS and example programs. Also includes a DB9 connector, port 1/3 splitter, and a 7 foot 6P6C cable. | 721
H2-CTRIO2 | High-speed counter interface module for D2-240, D2-250(-1), D2-260 CPU based PLCs, Do-more H2 and T1H series PLCs, and WinPLC. (8) 9-30 VDC sink/source inputs, (4) 5-36 VDC isolated sink/source outputs, 1A per point. Inputs supported: 2 quadrature encoder counters up to 250kHz, or 4 single-channel counters up to 250kHz, and 4 high-speed discrete inputs for Reset, Inhibit, or Capture. Outputs supported: 4 independently configurable high-speed discrete outputs or 2 channels pulse output control, 20Hz-250kHz per channel, pulse and direction or CW/CCW pulses. (Not compatible with D2-230 CPU.) Must use with Do-more Designer or CTRIO Workbench v2.2.0 or higher. | 766
D2-CTRINT | Counter Interface Module, 4 isolated DC inputs, 1 pulse train output (cw) or 2 pulse train outputs (cw,ccw) with DC input restrictions, accepts two up-counters when used with D2-240, D2-250(-1) or D2-260 (one only with D2-230), or one up/down counter | 264
F2-08SIM | 8-point Input Simulator | 121
Product Code | DL205 Spare Parts and Accessories | Aust$
D2-ACC-1 | Spare screws for DL205 base power supply terminals (quantity 8) and one plastic terminal strip cover | 33
D2-ACC-2 | Spare screws for DL205 4-point and 8-point I/O module terminal blocks (quantity 16) | 33
D2-BAT-1 | DL06, D2-250(-1), D2-260, D3-350 CPU battery (optional) and replacement battery for the C-more touch panels | 15
D2-FUSE-1 | 3.15A slow blow spare fuses for D2-12TA (quantity 5) | 33
D2-FUSE-3 | 6.3A slow blow spare fuses for D2-08TA, D2-04TRS, D2-08TR, D2-08CDR (quantity 5) | 33
D2-FUSE-4 | 4A fuses for D2-12TR (quantity 5) | 33
D2-8IOCON | 8-point module connectors (quantity 5) | 77
D2-16IOCON | 16-point module connectors (quantity 5) | 226
D2-IOCVR | I/O module covers (quantity 5) | 23
D2-BASECVR | DL205 base covers for expansion connector on right side of '-1' bases (quantity 3) | 17
D2-FILL | Filler Module | 33
Product Code | DL205 Software & Programming Cables | Aust$
D2-DSCBL | 12 ft. (3.66m) RS-232 shielded PC programming cable for DirectLOGIC DL05, DL06, DL105, DL205, D3-350 and D4-450 CPUs, Do-more H2 series CPUs, and CLICK CPUs. 9-pin D-shell female connector to an RJ12 6P6C connector. | 32
D2-DSCBL-1 | 12 ft. (3.66m) RS-232 shielded PC programming cable for DL06, D2-250(-1), D2-260 CPUs and D0-DCM. 9-pin D-shell female connector to a 15-pin male HD15 connector. | 51
D2-DSCBL-2 | 12 ft. (3.66m) shielded pigtail cable for port 2 of a DL06, D2-250(-1) or D2-260 CPU. 15-pin D-shell male SVGA connector to 14 tinned wires. | 62
D3-DSCBL-2 | 12 ft. (3.66m) RS-232 shielded PC programming cable for the D3-330 and D3-330P CPUs. An RS232 Data Communications Unit is also required to use this cable. 9-pin D-shell female connector to a 25-pin D-shell male connector. Can also be used to connect to the bottom port of a DL405 or D3-350 CPU, or to DL205/DL305/DL405 DCM modules. | 52
EA-MG-PGM-CBL | 6 ft. PC programming cable assembly for C-more micro EA1 series STN panels, CLICK CPUs, DoMore H2 series CPUs, and DirectLogic CPUs with RJ12 programming ports. Assembly includes (1) standard USB A-type connector to B-type connector cable, (1) custom converter, and (1) RS-232C cable with RJ12 modular connector on each end (also sold separately as DV-1000CBL.) (Note: This cable assembly uses the PC's USB port and converts the signals to serial transmissions. The USB port supplies 5 VDC to the Micro-Graphic panel for configuration operations). | 109
DA-DSCBL | Single kit containing 1 each of: D2-DSCBL, D3-DSCBL-1, D3-DSCBL-2, D4-DSCBL. Saves over the price of cables purchased separately. | 219
PC-DSOFT6 | DirectSOFT 6, Version 6.0 or higher, Windows PC programming and documentation software, programs DL05/06/105/205/305/405 systems. Package includes software CD and manual. Programming cable sold separately. | 782
PC-DS100 | DirectSOFT Windows limited programming and documentation software. Free download only. For use with all DirectLOGIC PLCs. | Free Download
PC-R60-U | DirectSOFT upgrade, Rel 6.0. Allows you to upgrade from a previously purchased DirectSOFT 16 or 32-bit software version. Package includes software CD and manual. Not compatible with any free versions of software. Proof of existing purchased license required. Programming cable sold separately. | 552
DM-PGMSW | Do-more Designer Windows PC programming and documentation software can be downloaded at no charge. Alternatively a CD copy can be purchased for a nominal charge. No Keycode Required to Activate Software | Free Download
Product Code | ZIPLinks Connector Cables - DL205 | Aust$
ZL-D2-CBL10 | ZIPLink cable used to connect DirectLOGIC 205 PLC I/O modules with 10 terminals to the ZL-RTB20 ZIPLink module with a 24-pin connector, 24 AWG, 0.5 meter (1.6 ft.) length | 33
ZL-D2-CBL10-1 | ZIPLink cable used to connect DirectLOGIC 205 PLC I/O modules with 10 terminals to the ZL-RTB20 ZIPLink module with a 24-pin connector, 24 AWG, 1.0 meter (3.3 ft.) length | 36.9444
ZL-D2-CBL10-2 | ZIPLink cable used to connect DirectLOGIC 205 PLC I/O modules with 10 terminals to the ZL-RTB20 ZIPLink module with a 24-pin connector, 24 AWG, 2.0 meter (6.6 ft.) length | 44.7222
ZL-D2-CBL19 | ZIPLink cable used to connect DirectLOGIC 205 PLC I/O modules with 19 terminals to a ZL-RTB20, ZL-RFU20, ZL-RRL16-24, or ZL-LTB16-24 module with a 24-pin connector, 24 AWG, 24 AWG, 0.5 meter (1.6 ft.) length | 57.3611
ZL-D2-CBL19-1 | ZIPLink cable used to connect DirectLOGIC 205 PLC I/O modules with 19 terminals to a ZL-RTB20, ZL-RFU20, ZL-RRL16-24, or ZL-LTB16-24 module with a 24-pin connector, 24 AWG, 24 AWG, 1.0 meter (3.3 ft.) length | 61.3333
ZL-D2-CBL19-2 | ZIPLink cable used to connect DirectLOGIC 205 PLC I/O modules with 19 terminals to a ZL-RTB20, ZL-RFU20, ZL-RRL16-24, or ZL-LTB16-24 module with a 24-pin connector, 24 AWG, 24 AWG, 2.0 meter (6.6 ft.) length | 69.0833
ZL-D2-CBL19-1P | ZIPLink cable that allows DirectLOGIC 205 PLC I/O modules with 19 terminals to custom wire to third party devices, 24 AWG, 1.0 meter (3.3 ft.) length | 52.1389
ZL-D2-CBL19-2P | ZIPLink cable that allows DirectLOGIC 205 PLC I/O modules with 19 terminals to custom wire to third party devices, 24 AWG, 2.0 meter (6.6 ft.) length | 60.8333
ZL-D24-CBL40 | ZIPLink cable used to connect any DirectLOGIC 205 PLC I/O modules or DirectLOGIC 405 PLC I/O modules with 40-pin connectors to a ZL-RTB40, ZL-RFU40, or ZL-LTB32-24 module with 40-pin connectors, 24 AWG, 180-degree cable exit on PLC connector, 0.5 meter (1.6 ft.) length | 42.6111
ZL-D24-CBL40-1 | ZIPLink cable used to connect any DirectLOGIC 205 PLC I/O modules or DirectLOGIC 405 PLC I/O modules with 40-pin connectors to a ZL-RTB40, ZL-RFU40, or ZL-LTB32-24 module with 40-pin connectors, 24 AWG, 180-degree cable exit on PLC connector, 1.0 meter (3.3 ft.) length | 50.9444
ZL-D24-CBL40-2 | ZIPLink cable used to connect any DirectLOGIC 205 PLC I/O modules or DirectLOGIC 405 PLC I/O modules with 40-pin connectors to a ZL-RTB40, ZL-RFU40, or ZL-LTB32-24 module with 40-pin connectors, 24 AWG, 180-degree cable exit on PLC connector, 2.0 meter (6.6 ft.) length | 66.5833
ZL-D24-CBL40-X | ZIPLink cable used to connect any DirectLOGIC 205 PLC I/O modules or DirectLOGIC 405 PLC I/O modules with 40-pin connectors to a ZL-RTB40, ZL-RFU40, or ZL-LTB32-24 module with 40-pin connectors, 24 AWG, 45-degree cable exit on PLC connector, 0.5 meter (1.6 ft.) length | 66.0278
ZL-D24-CBL40-1X | ZIPLink cable used to connect any DirectLOGIC 205 PLC I/O modules or DirectLOGIC 405 PLC I/O modules with 40-pin connectors to a ZL-RTB40, ZL-RFU40, or ZL-LTB32-24 module with 40-pin connectors, 24 AWG, 45-degree cable exit on PLC connector, 1.0 meter (3.3 ft.) length | 74.3889
ZL-D24-CBL40-2X | ZIPLink cable used to connect any DirectLOGIC 205 PLC I/O modules or DirectLOGIC 405 PLC I/O modules with 40-pin connectors to a ZL-RTB40, ZL-RFU40, or ZL-LTB32-24 module with 40-pin connectors, 24 AWG, 45-degree cable exit on PLC connector, 2.0 meter (6.6 ft.) length | 90
ZL-D24-CBL40-1P | ZIPLink cable that allows any DirectLOGIC 205 PLC I/O modules or DirectLOGIC 405 PLC I/O modules with 40-pin connectors to custom wire to third party devices, 24 AWG, 180-degree cable exit on PLC connector, 1.0 meter (3.3 ft.) length | 47
ZL-D24-CBL40-2P | ZIPLink cable that allows any DirectLOGIC 205 PLC I/O modules or DirectLOGIC 405 PLC I/O modules with 40-pin connectors to custom wire to third party devices, 24 AWG, 180-degree cable exit on PLC connector, 2.0 meter (6.6 ft.) length | 61.8611
ZL-D24-CBL40-1XP | ZIPLink cable that allows any DirectLOGIC 205 PLC I/O modules or DirectLOGIC 405 PLC I/O modules with 40-pin connectors to custom wire to third party devices, 24 AWG, 45-degree cable exit on PLC connector, 1.0 meter (3.3 ft.) length | 70.4167
ZL-D24-CBL40-2XP | ZIPLink cable that allows any DirectLOGIC 205 PLC I/O modules or DirectLOGIC 405 PLC I/O modules with 40-pin connectors to custom wire to third party devices, 24 AWG, 45-degree cable exit on PLC connector, 2.0 meter (6.6 ft.) length | 85.2778
ZL-D24-CON-R | ZIPLink connector used with any DirectLOGIC 205 and DirectLOGIC 405 PLC I/O modules with 32 or 64 points for making custom cables. Ribbon cable type connector, package of 2. | 52.6944
ZL-D24-CON-X | ZIPLink connector used with any DirectLOGIC 205 and DirectLOGIC 405 PLC I/O modules with 32 or 64 points for making custom cables. Solder type connector, 45-degree exit, package of 2. | 94.3611
ZL-D24-CON | ZIPLink connector used with any DirectLOGIC 205 and DirectLOGIC 405 PLC I/O modules with 32 or 64 points for making custom cables. Solder type connector, 180-degree exit, package of 2. | 47.5556
ZL-D2-CBL10-1P | ZIPLink PLC cable, allows DirectLOGIC 205 PLC I/O modules with 10 terminals to custom wire to 3rd party devices, 24AWG, 1.0 meter (3.3 ft.) length | 33.3333
ZL-D2-CBL10-2P | ZIPLink PLC cable, allows DirectLOGIC 205 PLC I/O modules with 10 terminals to custom wire to 3rd party devices, 24AWG, 2.0 meter (6.6 ft.) length | 40.25
PLC & PC Control
DL405 PLC Units
Product Code | DL405 CPUs | Aust$
D4-454 | DL405 CPU, 31.5k words ladder memory, (1) RS-232 (DB15), (1) RS-232 (RJ12) and (2) RS-232/RS-422 (DB25) port(s), external 120-240 VAC required, battery included. Requires DirectSOFT programming software v6.1 or later | 1859
D4-454DC-1 | DL405 CPU, 31.5k words ladder memory, (1) RS-232 (DB15), (1) RS-232 (RJ12) and (2) RS-232/RS-422 (DB25) port(s), external 12-24 VDC required, battery included. Requires DirectSOFT programming software v6.1 or later. | 1969
F4-CP128-1 | Overdrive CoProcessor (tm) module, 128K battery backed RAM, 26Mhz clock, Port 1: RS232C/RS422/RS485 (115.2K baud max.), Port 2: RS232C/RS422/RS485 (57.6K baud max.), Port 3: RS232C (19.2K baud max.) uses unused RTS/CTS lines from Port 1. Commander programming software for Windows included on CD-ROM. | 890
Product Code | DL405 I/O Bases | Aust$
D4-04B-1 | 4-slot local or expansion base; allows specialty modules in expansion bases when used with D4-450 CPU. | 303
D4-06B-1 | 6-slot local or expansion base; allows specialty modules in expansion bases when used with D4-450 CPU. | 363
D4-08B-1 | 8-slot local or expansion base; allows specialty modules in expansion bases when used with D4-450 CPU. | 429
Product Code | DL405 DC and AC Input Modules | Aust$
D4-08NA | 8-point 110-220 VAC input module, 2 commons (isolated), removable terminal | 245
D4-16NA | 16-point 110 VAC input module, 2 commons (isolated), removable terminal | 352
D4-16ND2 | 16-point 12-24 VDC current sourcing input module, 2 commons (isolated), removable terminal | 264
D4-64ND2 | 64-point 20-28 VDC sourcing input module, 8 commons (isolated). Requires two connectors, sold separately. NOTE: Recommended pre-wired ZIPLink connector cable for this I/O Module is part number ZL-D24-CBL40#; where # designates either 0.5, 1, or 2 meter cable lengths. Accessory cable connector module for ZL-D24-CBL40# cable is part number ZL-RTB40 or ZL-LTB32-24. (Or build a custom cable with ZL-D24-CON-R, ZL-D24-CON-X, ZL-D24-CON or ZL-D24-CBL40#P.) | 638
D4-32ND3-1 | 32-point 24VDC current sinking/sourcing input module, 4 commons (isolated). Requires one connector, sold separately. NOTE: Recommended pre-wired ZIPLink connector cable for this I/O Module is part number ZL-D24-CBL40#; where # designates either 0.5, 1, or 2 meter cable lengths. Accessory cable connector module for ZL-D24-CBL40# cable is part number ZL-RTB40 or ZL-LTB32-24. (Or build a custom cable with ZL-D24-CON-R, ZL-D24-CON-X, ZL-D24-CON or ZL-D24-CBL40#P.) | 414
D4-16NE3 | 16-point 12-24 VAC/DC current sinking/sourcing input module, 2 commons (isolated), removable terminal | 275
D4-16ND2F | 16-point 12-24 VDC current sourcing input module, fast response (1 ms), 2 commons (isolated), removable terminal | 297
Product Code | DL405 DC and AC Output Modules | Aust$
D4-08TA | 8-point 18-220 VAC output module, 2 commons (isolated), 2A/point, 5A/common, removable terminal | 448.5
D4-16TA | 16-point 18-220 VAC output module, 2 commons (isolated), 0.5A/point, 3A/common, removable terminal | 517.5
D4-08TR | 8-point 5-30 VDC or 5-250 VAC output module, 8 Form A (SPST) relays, 2 commons (isolated), 2A/point, 5A/common, removable terminal | 302.5
D4-16TR | 16-point 5-30 VDC or 5-250 VAC output module, 16 Form A (SPST) relays, 2 commons (isolated), 1A/point, 5A/common, removable terminals. | 434.5
D4-16TD1 | 16-point 5-24 VDC current sinking output module, 2 commons (internally connected), 0.5A/point, 3A/common, removable terminal | 354.9464
D4-16TD2 | 16-point 12-24 VDC current sourcing output module, 2 commons (isolated), 0.5A/point, 3A/common, removable terminal | 354.9464
D4-32TD1 | 32-point 5-26 VDC current sinking output module, 4 commons (isolated), 0.2A/point, 1.6A/common. Requires one connector, sold separately. NOTE: Recommended pre-wired ZIPLink connector cable for this I/O Module is part number ZL-D24-CBL40#; where # designates either 0.5, 1, or 2 meter cable lengths. Accessory cable connector module for ZL-D24-CBL40# cable is part number ZL-RTB40. (Or build a custom cable with ZL-D24-CON-R, ZL-D24-CON-X, ZL-D24-CON or ZL-D24-CBL40#P.) | 473.5714
D4-32TD2 | 32-point 12-24 VDC current sourcing output module, 4 commons (isolated), 0.2A/point, 1A/common. Requires one connector, sold separately. NOTE: Recommended pre-wired ZIPLink connector cable for this I/O Module is part number ZL-D24-CBL40#; where # designates either 0.5, 1, or 2 meter cable lengths. Accessory cable connector module for ZL-D24-CBL40# cable is part number ZL-RTB40. (Or build a custom cable with ZL-D24-CON-R, ZL-D24-CON-X, ZL-D24-CON or ZL-D24-CBL40#P.) | 468
D4-64TD1 | 64-point 5-24 VDC current sinking output module, 8 commons (isolated). Requires two connectors, sold separately. NOTE: Recommended pre-wired ZIPLink connector cable for this I/O Module is part number ZL-D24-CBL40#; where # designates either 0.5, 1, or 2 meter cable lengths. Accessory cable connector module for ZL-D24-CBL40# cable is part number ZL-RTB40. (Or build a custom cable with ZL-D24-CON-R, ZL-D24-CON-X, ZL-D24-CON or ZL-D24-CBL40#P.) | 683.1
F4-08TRS-1 | 8-point 12-30 VDC or 12-250 VAC isolated output module, 4 Form A (SPST) and 4 Form C (SPDT) relays, 8 commons (isolated), 10A/point, 40A/module, removable terminal. | 324.5
F4-08TRS-2 | 8-point 12-30 VDC or 12-250 VAC isolated output module, 4 Form A (SPST) relays and 4 Form C (SPDT) relays, 8 commons (isolated), 5A/point, 40A/module, replaceable fuses, removable terminals. | 385
Product Code | DL405 Analogue Modules | Aust$
F4-04AD | 4-channel analog input module, 12 bit resolution, ranges: 0 - 5V, -5V to +5V, 1 - 5V, 0 -10V, -10V to +10V, 4 - 20 mA, 0 - 20 mA. | 765
F4-04ADS | 4-channel isolated analog input module, 12 bit resolution, ranges: 0 - 5V, 0 - 10V, 1 - 5V, -5V to +5V, -10V to +10V, 0 - 20mA, 4 - 20mA. | 1045
F4-08AD | 8-channel analog input module, 12 bit resolution, ranges: 4 to 20mA, 1 to 5V, 0 to 20mA, 0 to 5V, 0 to 10V, -5V to +5V, -10V to +10V. | 869
F4-16AD-1 | 16-channel analog input module, 12 bit resolution, range: 4 to 20mA. | 1056
F4-16AD-2 | 16-channel analog input module, 12 bit resolution, ranges: 0-5V, 0-10V. | 1056
F4-04DA-1 | 4-channel analog output module, 12 bit resolution, range: 4 to 20mA. | 627
F4-04DA-2 | 4-channel analog output module, 12 bit resolution, ranges: 0 to 5V, 0 to 10V, -5V to +5V, -10V to +10V. | 653
F4-04DAS-1 | 4-channel analog output module, 16 bit resolution, isolated, range: 4 to 20mA current sourcing. | 957
F4-08DA-1 | 8-channel analog output module, 12 bit resolution, range: 4 to 20mA. | 979
F4-08DA-2 | 8-channel analog output module, 12 bit resolution, range: 0-5V or 0-10V. | 998
F4-16DA-1 | 16-channel analog output module, 12 bit resolution, range: 4 to 20mA. | 1145
F4-16DA-2 | 16-channel analog output module, 12 bit resolution, range: 0-5V or 0-10V. | 1288
Product Code | DL405 Temperature Input Modules | Aust$
F4-08THM | 8-channel differential thermocouple module, built-in cold junction compensation, linearization, and burn-out indication. .1°C resolution. Can replace all other THM modules; thermocouple type selection is set by jumpers (supports J, E, K, R, S, T, B, N, C). Also supports 0-5VDC, -5 to +5VDC, 0-156mVDC, -156 to +156mVDC at 16-bit resolution. | 997
F4-08RTD | 8-channel RTD input module, 0.1 degree C resolution, supports: Pt100, jPT100, Cu10, Cu25, and Pt1000. | 798
Product Code | DL405 Expansion I/O | Aust$
D4-EX | Local base expansion unit, includes 110/220 VAC power supply, requires local I/O expansion cable D4-EXCBL-1 or D4-EXCBL-2 | 414.75
D4-EXDC | Local base expansion unit, includes 24 VDC power supply, requires local I/O expansion cable D4-EXCBL-1 or D4-EXCBL-2 | 409.5
D4-EXCBL-1 | Base expansion cable, 3.08 ft. (1m) | 126
D4-EXCBL-2 | Base expansion cable, 1.54 ft. (0.5m) | 126
Product Code | DL405 Communication Modules | Aust$
H4-ECOM100 | DL405 PLC Systems Ethernet Communications Module, 10/100 Mbit with auto-detect, supports TCP/IP, UDP/IP, IPX & Modbus TCP application layer protocol | 850.5
H4-ERM100 | Ethernet Remote Master module, for Ethernet remote I/O on a 10/100Base-T network at 10/100 Megabaud. Must be installed in a local base with a D4-430, D4-440 or D4-450 in the CPU slot. Ethernet cable (purchased separately) connects to H2/H4/T1H-EBC(100) modules directly or via Ethernet hub(s). | 514.5
H4-EBC | Ethernet Base Controller for DL405 Base, supports discrete and analog I/O only. 10Base-T connections to PC-based controllers supporting IP/IPX protocol. | 979
D4-DCM | Data Communication Module, master/slave on a Direct NET Network, slave on a Modbus RTU Network, RS232C/RS422 communications, cable not included. | 839.5
D4-RM | Serial remote I/O master module, remote I/O system is one master (D4-RM) and up to seven slaves (D4-RS) non-removable terminals, uses shielded twisted pair (24 AWG minimum) | 979
D4-RS | Serial remote I/O slave unit (used with D4-RM), includes 110/220 VAC power supply, uses shielded twisted pair (24 AWG minimum) | 1089
Product Code | DL405 Advanced Modules | Aust$
H4-CTRIO | DL405 High Speed Counter I/O Module, 8 DC sink/source inputs 9-30VDC, 4 isolated sink/source DC outputs, 5-30VDC, 1A per point. Inputs supported: 2 quadrature encoder counters up to 100kHz, or 4 single channel counters up to 100kHz, and 4 high speed discrete inputs for Reset, Inhibit, or Capture. Outputs supported: 4 independently configurable high speed discrete outputs or 2 channels pulse output control, 20Hz-25kHz per channel, pulse and direction or cw/ccw pulses. | 854
F4-MAS-MB | Modbus Network Master module, Modbus RTU Protocol, provides block read/write and high speed table driven polling, up to 115,200 baud, cable not included. | 935
F4-4LTC | 4-loop Temperature Controller, 4 independent temperature loops, RTD or thermocouple inputs (jumper selectable) and solid-state relay outputs. Includes (1) F4-CT current transformer. | 958
F4-8MPI | Magnetic Pulse Input Mpdule, 8-point direct input from magnetic pickups, flow totalization, instantaneous flow rate, indicated volume and gross volume calculations in engineering units. K factor and other parameters stored in non-volatile V-memory. | 1085
Product Code | DL405 Spare Parts and Accessories | Aust$
D3-D4-BAT | DL330/340/DL405 CPU replacement battery | 89
D4-CPUKEY | Spare Keys for all DL405 CPU & D3-HP/HPP, date code 0338 and newer (quantity 2) | 33
D4-EE-2 | EEPROM cartridge, maximum program storage 15.5K | 366
D4-FUSE-2 | 10A spare fuses for F4-08TRS-2 (quantity 5) | 42
D4-8IOCON | 8-point I/O module terminal blocks (quantity 5) | 105
D4-16IOCON | 16-point I/O module terminal blocks (quantity 5) | 193
D4-IOCVR | I/O module plastic covers (quantity 5) | 23
D4-FILL | Filler module, used to cover empty base slots | 45
D4-IOCBL-1 | I/O cable for 32 or 64-point modules. Pre-wired D4-IO3264S connector and cable with pigtail, 3m length | 184
Product Code | DL405 Software & Programming Cables | Aust$
D4-HPCBL-1 | DL405 handheld programmer extension cable, 9.24 ft. (3m) | 160
D2-DSCBL | 12 ft. (3.66m) RS-232 shielded PC programming cable for DirectLOGIC DL05, DL06, DL105, DL205, D3-350 and D4-450 CPUs, Do-more H2 series CPUs, and CLICK CPUs. 9-pin D-shell female connector to an RJ12 6P6C connector. | 32
D2-DSCBL-1 | 12 ft. (3.66m) RS-232 shielded PC programming cable for DL06, D2-250(-1), D2-260 CPUs and D0-DCM. 9-pin D-shell female connector to a 15-pin male HD15 connector. | 51
D3-DSCBL-2 | 12 ft. (3.66m) RS-232 shielded PC programming cable for the D3-330 and D3-330P CPUs. An RS232 Data Communications Unit is also required to use this cable. 9-pin D-shell female connector to a 25-pin D-shell male connector. Can also be used to connect to the bottom port of a DL405 or D3-350 CPU, or to DL205/DL305/DL405 DCM modules. | 52
D4-DSCBL | 12 ft. (3.66m) RS-232 shielded PC programming cable for the 15-pin port on the DL405 CPUs. 9-pin D-shell female connector to a 15-pin D-shell male connector. For programming over the DL405 25-pin port, use D3-DSCBL-2. | 52
DA-DSCBL | Single kit containing 1 each of: D2-DSCBL, D3-DSCBL-1, D3-DSCBL-2, D4-DSCBL. Saves over the price of cables purchased separately. | 219
EA-MG-PGM-CBL | 6 ft. PC programming cable assembly for C-more micro EA1 series STN panels, CLICK CPUs, DoMore H2 series CPUs, and DirectLogic CPUs with RJ12 programming ports. Assembly includes (1) standard USB A-type connector to B-type connector cable, (1) custom converter, and (1) RS-232C cable with RJ12 modular connector on each end (also sold separately as DV-1000CBL.) (Note: This cable assembly uses the PC's USB port and converts the signals to serial transmissions. The USB port supplies 5 VDC to the Micro-Graphic panel for configuration operations). | 109
PC-DSOFT6 | DirectSOFT 6, Version 6.0 or higher, Windows PC programming and documentation software, programs DL05/06/105/205/305/405 systems. Package includes software CD and manual. Programming cable sold separately. | 782
PC-DS100 | DirectSOFT Windows limited programming and documentation software. Free download only. For use with all DirectLOGIC PLCs. | Free Download
PC-R60-U | DirectSOFT upgrade, Rel 6.0. Allows you to upgrade from a previously purchased DirectSOFT 16 or 32-bit software version. Package includes software CD and manual. Not compatible with any free versions of software. Proof of existing purchased license required. Programming cable sold separately. | 552
Product Code | ZIPLinks Connector Cables - DL405 | Aust$
ZL-D4-CBL20 | ZIPLink cable used to connect DirectLOGIC 405 PLC I/O modules with 20 terminals to a ZL-RTB20, ZL-RFU20, or ZL-LTB16-24 module with a 24-pin connector, 24 AWG, 0.5 meter (1.6 ft.) length | 55.3056
ZL-D4-CBL20-1P | ZIPLink PLC cable, allows DirectLOGIC 405 PLC I/O modules with 20 terminals to custom wire to 3rd party devices, 24AWG, 1.0 meter (3.3 ft.) length | 53.3333
PLC & PC Control
DL05/06 PLC Units
Product Code | DL05 CPU's | Aust$
D0-05AA | DL05 CPU, 8 AC in / 6 AC out, 110/220 VAC power supply. 6K words total (2048 words ladder - flash, 4096 words V-memory), RLL/RLLPLUS programming, built-in RS232C programming port and additional RS232C communications port. Inputs: 8 AC inputs, 90-120 VAC, 2 isolated commons. Outputs: 6 AC outputs, 17-240 VAC, 0.5A/point max., 2 isolated commons. One option slot available for I/O or communication module. | 362
D0-05AD | DL05 CPU, 8 AC in / 6 DC out, 110/220 VAC power supply. 6K words total (2048 words ladder - flash, 4096 words V-memory), RLL/RLLPLUS programming, built-in RS232C programming port and additional RS232C communications port. Inputs: 8 AC inputs, 90-120 VAC, 2 isolated commons. Outputs: 6 DC outputs, 6-27 VDC current sinking, 1.0A/point max, 1 common. 2 outputs are configurable for independent CW/CCW pulse train output or step and direction pulse output up to 7kHz (0.5A/point). One option slot available for I/O or communication module. | 354
D0-05AR | DL05 CPU, 8 AC in / 6 relay out, 110/220 VAC power supply. 6K words total (2048 words ladder - flash, 4096 words V-memory), RLL/RLLPLUS programming, built-in RS232C programming port and additional RS232C communications port. Inputs: 8 AC inputs, 90-120 VAC, 2 isolated commons. Outputs: 6 relay outputs, 6-27 VDC, 6-240 VAC, 2A/point max., 2 isolated commons. One option slot available for I/O or communication module. | 354
D0-05DA | DL05 CPU, 8 DC in / 6 AC out, 110/220 VAC power supply. 6K words total (2048 words ladder - flash, 4096 words V-memory), RLL/RLLPLUS programming, built-in RS232C programming port and additional RS232C communications port. Inputs: 8 DC inputs, 12-24 VDC current sinking/sourcing, 2 isolated commons. First 3 inputs are configurable in one of several high-speed I/O features such as 5kHz counter input, pulse catch input, or interrupt input. Outputs: 6 AC outputs, 17-240 VAC, 0.5A/point max., 2 isolated commons. One option slot available for I/O or communication module. | 354
D0-05DD | DL05 CPU, 8 DC in / 6 DC out, 110/220 VAC power supply. 6K words total (2048 words ladder - flash, 4096 words V-memory), RLL/RLLPLUS programming, built-in RS232C programming port and additional RS232C communications port. Inputs: 8 DC inputs, 12-24 VDC current sinking/sourcing, 2 isolated commons. First 3 inputs are configurable in one of several high-speed I/O features such as 5kHz counter input, pulse catch input, or interrupt input (not available when using pulse output). Outputs: 6 DC outputs, 6-27 VDC current sinking, 1.0A/point max., 1 common. 2 outputs are configurable for independent CW/CCW pulse train output or step and direction pulse output up to 7kHz (0.5A/point) (not available when using high-speed inputs). One option slot available for I/O or communication module. | 285
D0-05DR | DL05 CPU, 8 DC in / 6 Relay out, 110/220 VAC power supply. 6K words total (2048 words ladder - flash, 4096 words V-memory), RLL/RLLPLUS programming, built-in RS232C programming port and additional RS232C communications port. Inputs: 8 DC inputs, 12-24 VDC current sinking/sourcing, 2 isolated commons. First 3 inputs are configurable in one of several high-speed I/O features such as 5kHz counter input, pulse catch input, or interrupt input. Outputs: 6 relay outputs, 6-27 VDC, 6-240 VAC, 2A/point max., 2 isolated commons. One option slot available for I/O or communication module. | 274
D0-05DD-D | DL05 CPU (requires 12-24 VDC power), 8 DC in / 6 DC out, 12/24 VDC power supply. 6K words total (2048 words ladder - flash, 4096 words V-memory), RLL/RLLPLUS programming, built-in RS232C programming port and additional RS232C comm. port. Inputs: 8 DC inputs, 12-24 VDC current sinking/sourcing, 2 isolated commons. First 3 inputs configurable in one of several high-speed I/O features such as 5kHz counter input, pulse catch input, or interrupt input (not available when using pulse output). Outputs: 6 DC outputs, 6-27 VDC current sinking, 1.0A/point max., 1 common. 2 outputs configurable for independent CW/CCW pulse train output or step and direction pulse output up to 7kHz (0.5A/point) (not available when using high-speed inputs). One option slot available for option module. | 307
D0-05DR-D | DL05 CPU (requires 12-24 VDC power), 8 DC in / 6 Relay out, 12/24 VDC power supply. 6K words total (2048 words ladder - flash, 4096 words V-memory), RLL/RLLPLUS programming, built-in RS232C programming port and additional RS232C communications port. Inputs: 8 DC inputs, 12-24 VDC current sinking/sourcing, 2 isolated commons. First 3 inputs are configurable in one of several high-speed I/O features such as 5kHz counter input, pulse catch input, or interrupt input. Outputs: 6 Relay outputs, 6-27 VDC, 6-240 VAC, 2A/point max., 2 isolated commons. One option slot available for I/O or communication module. | 307
Product Code | DL06 PLC Units | Aust$
D0-06AA | DL06 CPU, 20 AC in / 16 AC out, 110/220 VAC power supply. 14.8K words total (7679 words ladder - flash, 7488 words V-memory), RLL/RLLPLUS programming (DirectSOFT32 Version 4.0 or higher), two built-in RS232C communication ports. Secondary communications port supports RS232C/RS422/RS485, DirectNET Master/Slave, MODBUS RTU, Master/Slave, and ASCII In/Out. Inputs: 20 AC inputs, 90-120 VAC, 5 isolated commons (4 inputs per common). Outputs: 16 AC outputs, 17-240 VAC, 0.5A/point max., 2 isolated commons (8 points per common). Four option slots available for I/O or communication modules. | 724
D0-06DD1 | DL06 CPU, 20 DC in / 16 DC out, 110/220 VAC power supply, with 0.3A 24 VDC auxiliary device power supply. 14.8K words total (7679 words ladder - flash, 7488 words V-memory), RLL/RLLPLUS programming (DirectSOFT32 Version 4.0 or higher), two built-in RS232C communication ports. Secondary communications port supports RS232C/RS422/RS485, DirectNET Master/Slave, MODBUS RTU, Master/Slave, and ASCII In/Out. Inputs: 20 DC inputs, 12-24 VDC current sinking/sourcing, 5 isolated commons (4 inputs per common). First 4 inputs are configurable in one of several high-speed I/O features such as 7KHz counter input, pulse catch input, or interrupt input (not available when using pulse output). Outputs: 16 DC outputs, 12-24 VDC current sinking, 1.0A/point max., 4 commons non-isolated (4 points per common). 2 outputs are configurable for independent CW/CCW pulse train output or step and direction pulse output up to 10kHz (0.5A/point) (not available when using high-speed inputs). Four option slots available for I/O or communication modules. | 562
D0-06DD2 | DL06 CPU, 20 DC in / 16 DC out, 110/220 VAC power supply, with 0.3A 24 VDC auxiliary device power supply. 14.8K words total (7679 words ladder - flash, 7488 words V-memory), RLL/RLLPLUS programming (DirectSOFT32 Version 4.0 or higher), two built-in RS232C communication ports. Secondary communications port supports RS232C/RS422/RS485, DirectNET Master/Slave, MODBUS RTU, Master/Slave, and ASCII In/Out. Inputs: 20 DC inputs, 12-24 VDC current sinking/sourcing, 5 isolated commons (4 inputs per common). First 4 inputs are configurable in one of several high-speed I/O features such as 7KHz counter input, pulse catch input, or interrupt input (not available when using pulse output). Outputs: 16 DC outputs, 12-24 VDC current sourcing 1.0A/point max., 4 commons non-isolated (4 points per common). 2 outputs are configurable for independent CW/CCW pulse train output or step and direction pulse output up to 10kHz (0.5A/point) (not available when using high-speed inputs). Four option slots available for I/O or communication modules. | 562
D0-06DR | DL06 CPU, 20 DC in / 16 Relay out, 110/220 VAC power supply, with 0.3A 24 VDC auxiliary device power supply. 14.8K words total (7679 words ladder - flash, 7488 words V-memory), RLL/RLLPLUS programming (DirectSOFT32 Version 4.0 or higher), two built-in RS232C communication ports. Secondary communications port supports RS232C/RS422/RS485, DirectNET Master/Slave, MODBUS RTU, Master/Slave, and ASCII In/Out. Inputs: 20 DC inputs, 12-24 VDC current sinking/sourcing, 5 isolated commons (4 inputs per common). First 4 inputs are configurable in one of several high-speed I/O features such as 7KHz counter input, pulse catch input, or interrupt input. Outputs: 16 relay outputs, 6-27 VDC, 6-240 VAC, 2A/point max., 4 isolated commons (4 points per common). Four option slots available for I/O or communication modules. | 589
D0-06DA | DL06 CPU, 20 DC in / 16 AC out, 110/220 VAC power supply, with 0.3A 24 VDC auxiliary device power supply. 14.8K words total (7679 words ladder - flash, 7488 words V-memory), RLL/RLLPLUS programming (DirectSOFT32 Version 4.0 or higher), two built-in RS232C communication ports. Secondary communications port supports RS232C/RS422/RS485, DirectNET Master/Slave, MODBUS RTU, Master/Slave, and ASCII In/Out. Inputs: 20 DC inputs, 12-24 VDC current sinking/sourcing, 5 isolated commons (4 inputs per common). First 4 inputs are configurable in one of several high-speed I/O features such as 7kHz counter input, pulse catch input, or interrupt input. Outputs: 16 AC outputs, 17-240 VAC, 0.5A/point max., 2 isolated commons (8 points per common). Four option slots available for I/O or communication modules. | 638
D0-06AR | DL06 CPU, 20 AC in / 16 Relay out, 110/220 VAC power supply, with 0.3A 24 VDC auxiliary device power supply. 14.8K words total (7679 words ladder - flash, 7488 words V-memory), RLL/RLLPLUS programming (DirectSOFT32 Version 4.0 or higher), two built-in RS232C communication ports. Secondary communications port supports RS232C/RS422/RS485, DirectNET Master/Slave, MODBUS RTU, Master/Slave, and ASCII In/Out. Inputs: 20 AC inputs, 90-120 VAC, 5 isolated commons (4 inputs per common). Outputs: 16 relay outputs, 6-27 VDC, 6-240 VAC, 2A/point max., 4 isolated commons (4 points per common). Four option slots available for I/O or communication modules. | 638
D0-06DD1-D | DL06 CPU (requires 12-24 VDC power), 20 DC in / 16 DC out, 12/24 VDC power supply. 14.8K words total (7679 words ladder - flash, 7488 words V-memory), RLL/RLLPLUS programming (DirectSOFT32 Version 4.0 or higher), two built-in RS232C communication ports. Secondary communications port supports RS232C/RS422/RS485, DirectNET Master/Slave, MODBUS RTU, Master/Slave, and ASCII In/Out. Inputs: 20 DC inputs, 12-24 VDC current sinking/sourcing, 5 isolated commons (4 inputs per common). First 4 inputs are configurable in one of several high-speed I/O features such as 7KHz counter input, pulse catch input, or interrupt input (not available when using pulse output). Outputs: 16 DC outputs, 12-24 VDC current sinking, 1.0A/point max., 4 commons non-isolated (4 points per common). 2 outputs are configurable for independent CW/CCW pulse train output or step and direction pulse output up to 10kHz (0.5A/point) (not available when using high-speed inputs). Four option slots available for I/O or communication modules. | 562
D0-06DD2-D | DL06 CPU (requires 12-24 VDC power), 20 DC in / 16 DC out, 12/24 VDC power supply. 14.8K words total (7679 words ladder - flash, 7488 words V-memory), RLL/RLLPLUS programming (DirectSOFT32 Version 4.0 or higher), two built-in RS232C communication ports. Secondary communications port supports RS232C/RS422/RS485, DirectNET Master/Slave, MODBUS RTU, Master/Slave, and ASCII In/Out. Inputs: 20 DC inputs, 12-24 VDC current sinking/sourcing, 5 isolated commons (4 inputs per common). First 4 inputs are configurable in one of several high-speed I/O features such as 7KHz counter input, pulse catch input, or interrupt input (not available when using pulse output). Outputs: 16 DC outputs, 12-24 VDC current sourcing, 1.0A/point max., 4 commons non-isolated (4 points per common). 2 outputs are configurable for independent CW/CCW pulse train output or step and direction pulse output up to 10kHz (0.5A/point) (not available when using high-speed inputs). Four option slots available for I/O or communication modules. | 562
D0-06DR-D | DL06 CPU (requires 12-24 VDC power), 20 DC in / 16 Relay out, 12/24 VDC power supply. 14.8K words total (7679 words ladder - flash, 7488 words V-memory), RLL/RLLPLUS programming (DirectSOFT32 Version 4.0 or higher), two built-in RS232C communication ports. Secondary communications port supports RS232C/RS422/RS485, DirectNET Master/Slave, MODBUS RTU, Master/Slave, and ASCII In/Out. Inputs: 20 DC inputs, 12-24 VDC current sinking/sourcing, 5 isolated commons (4 inputs per common). First 4 inputs are configurable in one of several high-speed I/O features such as 7kHz counter input, pulse catch input, or interrupt input. Outputs: 16 Relay outputs, 6-27 VDC, 6-240 VAC, 2A/point max., 4 isolated commons (4 points per common). Four option slots available for I/O or communication modules. | 588
Product Code | DL05/06 Discrete I/O Modules | Aust$
D0-10ND3 | 10-point 12-24 VDC current sinking/sourcing input module, 2 isolated commons (5 pts. per common), removable terminal | 127
D0-10ND3F | 10-point 12-24 VDC current sinking/sourcing, input module, fast response, 2 isolated commons (5 pts. per common), removable terminal | 139
F0-08NA-1 | 8-point 110 VAC input module, 1 common (2 common terminals), removable terminal block | 132
D0-10TD1 | 10-point 12-24 VDC current sinking output module, 2 commons non-isolated (5 pts. per common), 0.3A/point, 1.5A/common, removable terminal, no fuse | 146
D0-10TD2 | 10-point 12-24 VDC current sourcing output module, 2 commons non-isolated (5 pts. per common), 0.3A/point, 1.5A/common, removable terminal, no fuse | 146
D0-08TR | 8-point 6-27 VDC or 6-240 VAC relay output module, 8 Form A (SPST) relays, 2 isolated commons, 1A/point, 4A/common, removable terminal | 143
F0-04TRS | 4-point 5-30 VDC or 5-125 VAC isolated relay output module, 2 Form A (SPST) relays, 2 Form C (SPDT) relays, 4 isolated commons, 3A/point, replaceable fuse, removable terminal block. | 76
D0-08CDD1 | 4-point 12-24 VDC current sinking/sourcing input, 1 common, 4-point 12-24VDC sinking output, 0.3A/point, 1.2A/module, removable terminal, no fuse | 143
D0-07CDR | 4-point 12-24 VDC current sinking/sourcing input, 1 common, 3-point relay output, 3 Form A (SPST) relays 1A/pt., 3A/module, 1 common, no fuse | 143
D0-16ND3 | 16-point 20-28 VDC current sinking/sourcing input module, 4 isolated commons (4 pts. per common). One pre-wired Ziplink cable ( 0.5 meter) and terminal block connector module required for this I/O module. See Compatibility Matrix in the ZIPLink technical section to choose cable and connector module. ZL-D0-CBL24-L or 1L or 2L | 138
D0-16TD1 | 16-point 6-27 VDC current sinking output module, 2 isolated commons, 8 points per common, 0.1A/point, 0.8A/common, removable terminal, no fuse. One pre-wired Ziplink cable ( 0.5 meter) ZL-D0-CBL24 or -1 or -2 and the ZL-RTB20 terminal blockand terminal block connector module required for this I/O module. See Compatibility Matrix in the ZIPLink technical section to choose cable and connector module. | 149
D0-16TD2 | 16-point 12-24 VDC current sourcing output module, 2 commons non-isolated (8 pts. per common), 0.1A/point, 0.8A/common, removable terminal, no fuse. One pre-wired Ziplink cable ( 0.5 meter) ZL-D0-CBL24 or -1 or -2 and the ZL-RTB20 terminal block ( 0.5 meter) and terminal block connector module required for this I/O module. See Compatibility Matrix in the ZIPLink technical section to choose cable and connector module. | 149
F0-08SIM | 8-point input simulator module for DL05 & DL06 | 63
Product Code | DL05/06 Analog and Temperatire I/O Modules | Aust$
F0-04AD-1 | 4-channel analog input module, 12 bit resolution, range: 4-20mA or 0-20mA. | 138
F0-04AD-2 | 4 channel analog input module, 12-bit resolution, range: 0-5V or 0-10V. | 215
F0-2AD2DA-2 | 2-channel analog input and 2-channel analog output module, 12 bit resolution, range: 0-5V or 0-10V. | 253
F0-4AD2DA-1 | 4-channel analog input and 2-channel analog output module (current sourcing), 12-bit resolution, range: 0-20mA or 4-20mA. | 316
F0-4AD2DA-2 | 4-channel analog input and 2-channel analog output module, 12 bit resolution, range: 0-5V or 0-10V. | 429
F0-08ADH-1 | 8-channel analog input module for DL05/06 PLCs, range: 0-20mA current input at 16-bit resolution | 253
F0-08ADH-2 | 8-channel analog input module for DL05/06 PLCs, range: 0-5V or 0-10V voltage input at 16-bit resolution | 293
F0-08DAH-1 | 8-channel analog output module for DL05/06 PLCs, range: 4-20mA current output at 16-bit resolution | 339
F0-08DAH-2 | 8-channel analog output module for DL05/06 PLCs, range: 0-10V voltage output at 16-bit resolution | 339
F0-04DAH-1 | 4-channel analog output module for DL05/06 PLCs, range: 4-20mA current output at 16-bit resolution | 259
F0-04DAH-2 | 4-channel analog output module for DL05/06 PLCs, range: 0-10V voltage output at 16-bit resolution | 259
F0-04THM | 4 channel thermocouple input module, 0.1 degrees Celsius or Fahrenheit resolution, supports: J, E, K, R, S, T, B, N, C type thermocouples; 0-39.0625mV, +/-39.0625mV, +/-78.125mV, 0-156mV, +/-156mV, and 0-1.25V at 16-bit resolution. | 357
F0-04RTD | 4 channel RTD input module, 0.1 degrees C resolution, supports: Pt100, jPT100, Pt1000, Cu10, Cu25, Ni120. | 357
Product Code | DL05/06 Communications Modules and Accessories | Aust$
H0-ECOM100 | DL05/06 PLC Systems Ethernet Communications Module, supports master/slave communication, 10/100 Mbit with auto-detect, supports TCP/IP, UDP/IP, IPX & Modbus TCP application layer protocol | 487
D0-DEVNETS | DeviceNet communication slave module for connection to a DeviceNet master. Includes standard DeviceNet 5-position removable terminal (European style) | 270
D0-DCM | 2-port serial RS232/422/485 Data Communications Module for the DL05 and DL06 PLCs. Port 1: modular RJ12, RS-232C, DirectNet/K-Sequence/Modbus RTU (slave only). Port 2: HD15 D-shell connector, RS-232C and RS-422/485, DirectNet and Modbus RTU (Master / Slave), K-Sequence (slave only) and non-sequence protocols | 338
Product Code | DL06 Specialty Modules | Aust$
D0-06LCD | DL06 LCD display, 16 characters x 2 rows with backlight, 7 function keys. Installs into any model DL06 PLC; display single bit, 16 bit, or 32 bit I/O or V-memory registers, scan time, PLC mode, system errors, display/change clock calender or user V-memory ranges for setpoints, along with user programmable display and data entry messages. Password protection capable for clock/calendar setup and data value changes in user V-memory registers. LCD programming configured using DirectSoft32 programming software version 4.0 or later; D2-HPP LCD programming not supported. Installation and operation covered in the D0-06USER-M, ordered separately. | 198
H0-CTRIO2 | High-speed counter interface module for DL05/06 PLCs. (4) 9-30 VDC sink/source inputs, (2) 5-36 VDC isolated sink/source outputs, 1A per point. Inputs supported: 1 quadrature encoder counter up to 250kHz, or 2 single-channel counters up to 250kHz, and 2 high speed discrete inputs for Reset, Inhibit, or Capture. Outputs supported: 2 independently configurable high-speed discrete outputs or 1 channel pulse output control, 20Hz-250kHz per channel, pulse and direction or CW/CCW pulses. | 438
F0-CP128 | Triple port Overdrive CoProcessor module. 128K battery-backed RAM, 100MHz clock speed, two physical ports. One RJ12 jack, 6-pin 6P6C cable with splitter, Port 1: RS-232, 512K baud max. and Port 3: RS-232, 115.2K baud max. and one removable 3-pin terminal block, Port 2 : RS-485, 512K baud max. Includes CD containing ABM Commander for Windows and DOS and example programs. | 339
Product Code | DL05/06 Spare Parts and Accessories | Aust$
D0-MC-BAT | Replacement battery for D0-01MC memory option module. | 10
D0-ACC-1 | DL05 accessory pack includes one each of the I/O terminal block, I/O terminal block cover, and option slot cover. | 32
D0-ACC-2 | DL06 replacement terminal blocks, terminal block covers, terminal block labels and short bar, qty (2) of each per package plus (1) short bar | 71
D0-ACC-3 | DL06 replacement option card covers (qty. 4), option card top covers (qty. 4), LCD cover (qty. 1), and lower access panel cover (qty. 1) | 34
D0-ACC-4 | D0 discrete I/O option card replacement terminal blocks, includes 13-position terminal block (qty. 2), and 10-position terminal block (qty. 2) | 46
D0-06ADPTR | DL06 15-pin high density D-sub vertical adapter for DL06 port 2 serial communication port | 72
F0-IOCON | DL05/06 analog option card replacement terminal blocks (quantity 2) | 33
F0-IOCON-THM | DL05/06 replacement terminal block for F0-04THM including CJC sensor (quantity 1). | 50
Product Code | DL05/06 Software & Programming Cables | Aust$
D2-DSCBL | 12 ft. (3.66m) RS-232 shielded PC programming cable for DirectLOGIC DL05, DL06, DL105, DL205, D3-350 and D4-450 CPUs, Do-more H2 series CPUs, and CLICK CPUs. 9-pin D-shell female connector to an RJ12 6P6C connector. | 32
D2-DSCBL-1 | 12 ft. (3.66m) RS-232 shielded PC programming cable for DL06, D2-250(-1), D2-260 CPUs and D0-DCM. 9-pin D-shell female connector to a 15-pin male HD15 connector. | 51
EA-MG-PGM-CBL | 6 ft. PC programming cable assembly for C-more micro EA1 series STN panels, CLICK CPUs, DoMore H2 series CPUs, and DirectLogic CPUs with RJ12 programming ports. Assembly includes (1) standard USB A-type connector to B-type connector cable, (1) custom converter, and (1) RS-232C cable with RJ12 modular connector on each end (also sold separately as DV-1000CBL.) (Note: This cable assembly uses the PC's USB port and converts the signals to serial transmissions. The USB port supplies 5 VDC to the Micro-Graphic panel for configuration operations). | 109
DA-DSCBL | Single kit containing 1 each of: D2-DSCBL, D3-DSCBL-1, D3-DSCBL-2, D4-DSCBL. Saves over the price of cables purchased separately. | 219
PC-DSOFT6 | DirectSOFT 6, Version 6.0 or higher, Windows PC programming and documentation software, programs DL05/06/105/205/305/405 systems. Package includes software CD and manual. Programming cable sold separately. | 782
PC-DS100 | DirectSOFT Windows limited programming and documentation software. Free download only. For use with all DirectLOGIC PLCs. | Free Download
PC-R60-U | DirectSOFT upgrade, Rel 6.0. Allows you to upgrade from a previously purchased DirectSOFT 16 or 32-bit software version. Package includes software CD and manual. Not compatible with any free versions of software. Proof of existing purchased license required. Programming cable sold separately. | 552
Product Code | ZIPLinks Connector Cables - DL05/06 PLC | Aust$
ZL-D0-CBL8 | ZIPLink cable used to connect DirectLOGIC 05/06 I/O modules with 8 terminals to the ZL-RTB20 ZIPLink module with a 24-pin connector, 24 AWG, 0.5 meter (1.6 ft.) length | 26.9444
ZL-D0-CBL8-1 | ZIPLink cable used to connect DirectLOGIC 05/06 I/O modules with 8 terminals to the ZL-RTB20 ZIPLink module with a 24-pin connector, 24 AWG, 1.0 meter (3.3 ft.) length | 30.9444
ZL-D0-CBL8-2 | ZIPLink cable used to connect DirectLOGIC 05/06 I/O modules with 8 terminals to the ZL-RTB20 ZIPLink module with a 24-pin connector, 24 AWG, 2.0 meter (6.6 ft.) length | 38.6667
ZL-D0-CBL10 | ZIPLink cable used to connect DirectLOGIC 05/06 I/O modules with 10 terminals to the ZL-RTB20 ZIPLink module with a 24-pin connector, 24 AWG, 0.5 meter (1.6 ft.) length | 28.0833
ZL-D0-CBL10-2 | ZIPLink cable used to connect DirectLOGIC 05/06 I/O modules with 10 terminals to the ZL-RTB20 ZIPLink module with a 24-pin connector, 24 AWG, 2.0 meter (6.6 ft.) length | 39.8333
ZL-D0-CBL13 | ZIPLink cable used to connect DirectLOGIC 05/06 I/O modules with 13 terminals to the ZL-RTB20 ZIPLink module with a 24-pin connector, 24 AWG, 0.5 meter (1.6 ft.) length | 29.7778
ZL-D0-CBL13-1 | ZIPLink cable used to connect DirectLOGIC 05/06 I/O modules with 13 terminals to the ZL-RTB20 ZIPLink module with a 24-pin connector, 24 AWG, 1.0 meter (3.3 ft.) length | 33.7778
ZL-D0-CBL13-2 | ZIPLink cable used to connect DirectLOGIC 05/06 I/O modules with 13 terminals to the ZL-RTB20 ZIPLink module with a 24-pin connector, 24 AWG, 2.0 meter (6.6 ft.) length | 41.5278
ZL-D0-CBL24 | ZIPLink cable used to connect DirectLOGIC 05/06 PLC output modules with a 24-pin connector to a ZL-RTB20, ZL-RFU20, or ZL-RRL16-24 module with a 24-pin connector, 24 AWG, 0.5 meter (1.6 ft.) length | 30.7778
ZL-D0-CBL24-1 | ZIPLink cable used to connect DirectLOGIC 05/06 PLC output modules with a 24-pin connector to a ZL-RTB20, ZL-RFU20, or ZL-RRL16-24 module with a 24-pin connector, 24 AWG, 1.0 meter (3.3 ft.) length | 34.0833
ZL-D0-CBL24-2 | ZIPLink cable used to connect DirectLOGIC 05/06 PLC output modules with a 24-pin connector to a ZL-RTB20, ZL-RFU20, or ZL-RRL16-24 module with a 24-pin connector, 24 AWG, 2.0 meter (6.6 ft.) length | 41.8611
ZL-D0-CBL24-L | ZIPLink cable used to connect DirectLOGIC 05/06 PLC input modules with a 24-pin connector to a ZL-RTB20 or a ZL-LTB16-24 ZIPLink module, 24 AWG, 0.5 meter (1.6 ft.) length | 30.7778
ZL-D0-CBL24-1L | ZIPLink cable used to connect DirectLOGIC 05/06 PLC input modules with a 24-pin connector to a ZL-RTB20 or a ZL-LTB16-24 ZIPLink module, 24 AWG, 1.0 meter (3.3 ft.) length | 34.0833
ZL-D0-CBL24-2L | ZIPLink cable used to connect DirectLOGIC 05/06 PLC input modules with a 24-pin connector to a ZL-RTB20 or a ZL-LTB16-24 ZIPLink module, 24 AWG, 2.0 meter (6.6 ft.) length | 41.8611
ZL-D0-CBL24-1P | ZIPLink cable that allows DirectLOGIC 05/06 PLC I/O modules with a 24-pin connector to custom wire to third party devices, 24 AWG, 1.0 meter (3.3 ft.) length | 24.3889
ZL-D0-CBL24-2P | ZIPLink cable that allows DirectLOGIC 05/06 PLC I/O modules with a 24-pin conector to custom wire to third party devices, 24 AWG, 2.0 meter (6.6 ft.) length | 32.1389
ZL-D05-CBL18 | ZIPLink PLC cable, allows DirectLOGIC 05 PLC fixed I/O with 18 terminals to connect to ZL-RTB20 ZIPLink module with a 24-pin connector, can be used on the input or output side terminal block of a DL05, 24AWG, 0.5 meter (1.6 ft.) length | 50
ZL-D05-CBL18-1 | ZIPLink PLC cable, allows DirectLOGIC 05 PLC fixed I/O with 18 terminals to connect to ZL-RTB20 ZIPLink module with a 24-pin connector, can be used on the input or output side terminal block of a DL05, 24AWG, 1.0 meter (3.3 ft.) length | 54.1667
ZL-D05-CBL18-2 | ZIPLink PLC cable, allows DirectLOGIC 05 PLC fixed I/O with 18 terminals to connect to ZL-RTB20 ZIPLink module with a 24-pin connector, can be used on the input or output side terminal block of a DL05, 24AWG, 2.0 meter (6.6 ft.) length | 61.1111
ZL-D05-CBL22-1P | ZIPLink PLC cable, allows DirectLOGIC 05 PLC fixed I/O with 20 terminals to custom wire to 3rd party devices, can be used on the input or output side terminal block of a DL05, 24AWG, 1.0 meter (3.3 ft.) length | 48.6111
ZL-D05-CBL22-2P | ZIPLink PLC cable, allows DirectLOGIC 05 PLC fixed I/O with 20 terminals to custom wire to 3rd party devices, can be used on the input or output side terminal block of a DL05, 24AWG, 2.0 meter (6.6 ft.) length | 59.7222
ZL-D06X-CBL20 | ZIPLink PLC cable, connects DirectLOGIC 06 PLC fixed inputs with 20 terminals to ZL-RTB20 ZIPLink module with a 24-pin connector, can be used on the input side terminal block only, 24AWG, 0.5 meter (1.6 ft.) length | 55.5556
ZL-D06X-CBL20-1 | ZIPLink PLC cable, connects DirectLOGIC 06 PLC fixed inputs with 20 terminals to ZL-RTB20 ZIPLink module with a 24-pin connector, can be used on the input side terminal block only, 24AWG, 1.0 meter (3.3 ft.) length | 59.7222
ZL-D06X-CBL20-2 | ZIPLink PLC cable, connects DirectLOGIC 06 PLC fixed inputs with 20 terminals to ZL-RTB20 ZIPLink module with a 24-pin connector, can be used on the input side terminal block only, 24AWG, 2.0 meter (6.6 ft.) length | 68.0556
ZL-D06Y-CBL20 | ZIPLink PLC cable, connects DirectLOGIC 06 PLC fixed outputs with 20 terminals to ZL-RTB20 ZIPLink module with a 24-pin connector, can be used on the output side terminal block only, 24AWG, 0.5 meter (1.6 ft.) length | 55.5556
ZL-D06Y-CBL20-1 | ZIPLink PLC cable, connects DirectLOGIC 06 PLC fixed outputs with 20 terminals to ZL-RTB20 ZIPLink module with a 24-pin connector, can be used on the output side terminal block only, 24AWG, 1.0 meter (3.3 ft.) length | 59.7222
ZL-D06Y-CBL20-2 | ZIPLink PLC cable, connects DirectLOGIC 06 PLC fixed outputs with 20 terminals to ZL-RTB20 ZIPLink module with a 24-pin connector, can be used on the output side terminal block only, 24AWG, 2.0 meter (6.6 ft.) length | 68.0556
ZL-D06-CBL24-1P | ZIPLink PLC cable, allows DirectLOGIC 06 PLC fixed I/O with 24 terminals to custom wire to 3rd party devices, can be used on the input or output side terminal block of a DL06, 24AWG, 1.0 meter (3.3 ft.) length | 54.1667
ZL-D06-CBL24-2P | ZIPLink PLC cable, allows DirectLOGIC 06 PLC fixed I/O with 24 terminals to custom wire to 3rd party devices, can be used on the input or output side terminal block of a DL06, 24AWG, 2.0 meter (6.6 ft.) length | 65.2778
ZL-D0-CBL8-1P | ZIPLink PLC cable, allows DirectLOGIC 05/06 PLC I/O modules with 8 terminals to custom wire to 3rd party devices, 24AWG, 1.0 meter (3.3 ft.) length | 27.7778
ZL-D0-CBL8-2P | ZIPLink PLC cable, allows DirectLOGIC 05/06 PLC I/O modules with 8 terminals to custom wire to 3rd party devices, 24AWG, 2.0 meter (6.6 ft.) length | 34.8056
ZL-D0-CBL10-1P | ZIPLink PLC cable, allows DirectLOGIC 05/06 PLC I/O modules with 10 terminals to custom wire to 3rd party devices, 24AWG, 1.0 meter (3.3 ft.) length | 28.8889
ZL-D0-CBL10-2P | ZIPLink PLC cable, allows DirectLOGIC 05/06 PLC I/O modules with 10 terminals to custom wire to 3rd party devices, 24AWG, 2.0 meter (6.6 ft.) length | 35.8611
ZL-D0-CBL13-1P | ZIPLink PLC cable, allows DirectLOGIC 05/06 PLC I/O modules with 13 terminals to custom wire to 3rd party devices, 24AWG, 1.0 meter (3.3 ft.) length | 29.1667
ZL-D0-CBL13-2P | ZIPLink PLC cable, allows DirectLOGIC 05/06 PLC I/O modules with 13 terminals to custom wire to 3rd party devices, 24AWG, 2.0 meter (6.6 ft.) length | 37.3889
PLC & PC Control
Terminator I/O
Product Code | Terminator DO-More CPUs | Aust$
T1H-DM1 | Do-more T1H series PLC CPU module, Terminator I/O form factor, 192k words total (64k words ladder (flash memory), 128k words user data memory (SRAM with battery backup)). Ladder programming, real time clock/calendar, two built-in communications ports: (1) RS-232 port supports programming, K-sequence slave, MODBUS RTU master/slave and ASCII IN/OUT; (1) USB port supports programming. Supports bumpless run-time editing and 2000 PID loops. Battery included. Requires Do-more Designer programming software (free download online). User manual T1H-DM-M available as a free download, or purchase hard copy separately. | 795
T1H-DM1E | Do-more T1H series PLC CPU module, Terminator I/O form factor, 192k words total (64k words ladder (flash memory), 128k words user data memory (SRAM with battery backup)). Ladder programming, real time clock/calendar, three built-in communications ports: (1) RS-232 port supports programming, K-sequence slave, MODBUS RTU master/slave and ASCII IN/OUT; (1) USB port supports programming; (1) Ethernet port supports programming, TCP/IP, UDP/IP and Modbus/TCP. Supports bumpless run-time editing and 2000 PID loops. Battery included. Requires Do-more Designer programming software (free download online). User manual T1H-DM-M available as a free download, or purchase hard copy separately. | 1133
Product Code | Terminator I/O Power Supplies and Terminal Bases | Aust$
T1K-01AC | AC Power Supply, 120/240 VAC (minimum 1 per system required) | 299
T1K-01DC | DC Power Supply, 12/24 VDC (minimum 1 per system required) | 289
Product Code | Terminator I/O Terminal Bases and Cables | Aust$
T1K-08B | Half size terminal base, 3-row/24-pole screw clamp terminals, 12AWG maximum | 145
T1K-16B | Full size terminal base, 3-row/48-pole screw clamp terminals, 12AWG maximum | 179
T1K-08B-1 | Half size terminal base, 3-row/24-pole spring clamp terminals, 14AWG maximum | 145
T1K-16B-1 | Full size terminal base, 3-row/48-pole spring clamp terminals, 14AWG maximum | 179
T1K-10CBL | Base expansion cable, 100cm (3.28ft) without 24 VDC pins | 108
T1K-10CBL-1 | Base expansion cable, 100cm (3.28ft) with 24 VDC pins | 145
Product Code | Terminator I/O Network Interface Modules | Aust$
T1H-EBC100 | Ethernet Base Controller for Terminator I/O base, for connection to PLC Ethernet master or PC Ethernet network interface card. Supports 10/100Mb autosense, TCP/IP, UDP/IP, IPX, and ModbusTCP. | 737
T1H-EBC-M | User Manual for Terminator Ethernet Base Controllers. Free Download Only | Free Download
T1K-DEVNETS | DeviceNet Base Controller for Terminator I/O base, for connection to DeviceNet master. | 491
T1K-MODBUS | Modbus RTU Base Controller for Terminator I/O base, for connection to Modbus RTU master. | 478
Product Code | Terminator I/O Discrete Input Modules | Aust$
T1K-08ND3 | 8-point 12-24 VDC current sinking/sourcing input module, 4 points per common (Use with T1K-08B or T1K-08B-1 terminal base.) | 182
T1K-16ND3 | 16-point 12-24 VDC current sinking/sourcing input module, 4 points per common (Use with T1K-16B or T1K-16B-1 terminal base.) | 286
T1K-08NA-1 | 8-point 110 VAC input module, 4 points per common (Use with T1K-08B or T1K-08B-1 terminal base.) | 232
T1K-16NA-1 | 16-point 110 VAC input module, 4 points per common (Use with T1K-16B or T1K-16B-1 terminal base.) | 374
Product Code | Terminator I/O Discrete Output Modules | Aust$
T1K-08TD1 | 8-point 12-24 VDC current sinking output module, 4 points per common, 1.0A/point, 2 replaceable fuses (T1K-FUSE-1) (Use with T1K-08B or T1K-08B-1 terminal base.) | 207
T1K-08TD2-1 | 8-point 12-24 VDC current sourcing output module, 4pts/common, 1.0A/point, 2 replaceable fuses (Use with T1K-08B or T1K-08B1 terminal base.) | 207
T1K-16TD1 | 16-point 12-24 VDC current sinking output module, 4 points per common, 1.0A/point, 4 replaceable fuses (T1K-FUSE-1) (Use with T1K-16B or T1K-16B-1 terminal base.) | 314
T1K-16TD2-1 | 16-point 12-24 VDC current sourcing output module, 4pts/common, 1.0A/point, 4 replaceable fuses. (Use with T1K-16B or T1K-16B-1 terminal base.) Note: Replaces T1K-16TD2 with improved derating. Not a direct replacement; simple device wiring change if used as replacement part for T1K-16TD2. See technical specifications. | 307
T1K-08TA | 8-point 110-240 VAC output module, 4 points per common, 1.0A/point, 2 replaceable fuses (T1K-FUSE-2) (Use with T1K-08B or T1K-08B-1 terminal base.) | 357
T1K-08TAS | 8-point 110-240 VAC output module, Isolated 1 point per common, 2.0A/point, 8 replaceable fuses (T1K-FUSE-3) (Isolation requires use of T1K-16B or T1K-16B-1 terminal base.) | 369
T1H-08TDS | 8-point 5-36 VDC current sinking/sourcing isolated output module, 1 point per common, 2.0A/point, electronic overcurrent protection. (Isolation requires use of T1K-16B or T1K-16B-1 terminal base.) | 395
T1K-16TA | 16-point 110-240 VAC output module, 4 points per common, 1.0A/point, 4 replaceable fuses (T1K-FUSE-2) (Use with T1K-16B or T1K-16B-1 terminal base.) | 416
T1K-08TR | 8-point 5-30 VDC or 5-240 VAC output module, 8 Form A (SPST) relays, 4 points per common, 2.0A/point max., 2 replaceable fuses (T1K-FUSE-2) (Use with T1K-08B or T1K-08B-1 terminal base.) | 227
T1K-16TR | 16-point 5-30 VDC or 5-240 VAC output module, 16 Form A (SPST) relays, 4 points per common, 2.0A/point max., 4 replaceable fuses (T1K-FUSE-2) (Use with T1K-16B or T1K-16B-1 terminal base.) | 391
T1K-08TRS | 8-point 5-30 VDC or 5-240 VAC isolated relay output module, 8 Form A (SPST) relays, 1 point per common, 7.0A/point max., 8 replaceable fuses (T1K-FUSE-3) (Isolation requires use of T1K-16B or T1K-16B-1 terminal base.) | 301
Product Code | Terminator I/O Analog Modules | Aust$
T1F-08AD-1 | 8 channel analog input module, 14 bit resolution (13 bit plus sign bit), range: -20 to 20mA, 0-20mA, 4-20mA (Use with T1K-08B or T1K-08B-1 terminal base.) | 535
T1F-08AD-2 | 8 channel analog input module, 14 bit resolution (13 bit plus sign bit), range: 0-5VDC, 0-10VDC, +/-5VDC, +/-10VDC (Use with T1K-08B or T1K-08B-1 terminal base.) | 564
T1F-08DA-1 | 8 channel analog output, 12 bit resolution, range: 0-20mA, 4-20mA (Use with T1K-08B or T1K-08B-1 terminal base.) | 682
T1F-08DA-2 | 8 channel analog output, 12 bit resolution, range: 0-5VDC, 0-10VDC, +/-5VDC, +/-10VDC (Use with T1K-08B or T1K-08B-1 terminal base.) | 908
T1F-16AD-1 | 16 channel analog input module, 14 bit resolution (13 bit plus sign bit), range: -20 to 20mA, 0-20mA, 4-20mA (Use with T1K-16B or T1K-16B-1 terminal base.) | 988
T1F-16AD-2 | 16 channel analog input module, 14 bit resolution (13 bit plus sign bit), range: 0-5VDC, 0-10VDC (Use with T1K-16B or T1K-16B-1 terminal base.) | 726
T1F-16DA-1 | 16 channel analog output, 12 bit resolution, range: 0-20mA, 4-20mA (Use with T1K-16B or T1K-16B-1 terminal base.) | 997
T1F-16DA-2 | 16 channel analog output, 12 bit resolution, range: 0-5VDC, 0-10VDC, +/-5VDC, +/-10VDC (Use with T1K-16B or T1K-16B-1 terminal base.) | 1127
T1F-8AD4DA-1 | 8 channel analog input module and 4 channel analog output module. Inputs: 14 bit resolution (13 bit plus sign bit), range: -20 to 20mA, 0-20mA, 4-20mA. Outputs: 12 bit resolution, range:4-20mA, sinking or sourcing compatible. (Use with T1K-08B or T1K-08B-1 terminal base.) | 649
T1F-8AD4DA-2 | 8 channel analog input module and 4 channel analog output module. Inputs: 14 bit resolution (13 bit plus sign bit), range: 0-5VDC, 0-10VDC, +/-5VDC, +/-10VDC. Outputs: 12 bit resolution, range: 0-5VDC, 0-10VDC, +/-5VDC, +/-10VDC. (Use with T1K-08B or T1K-08B-1 terminal base.) | 875
Product Code | Terminator I/O Temperature Input Modules | Aust$
T1F-14THM | 14 channel Thermocouple Input Module, 0.1 degree C resolution, supports J, E, K, R, S, T, B, N, C; 0-5VDC, -5 to +5VDC, 0-156mVDC, -156 to +156mVDC at 16-bit resolution. (Use with T1K-16B terminal base only.) | 898
T1F-16RTD | 16 channel RTD input module, 0.1 degree C display resolution, supports: Pt100, jPT100, Cu10, Cu25, and Pt1000. No user power supply required. (Use with T1K-16B or T1K-16B-1 terminal base.) | 743
T1F-16TMST | Temperature input module, thermistor, 16-channel, input thermistor type(s): 2252, 10K-AN Type 3, 10K-CP Type 2, 5K, 3K and 1.8K ohm. For use with T1K-16B or T1K-16B-1 terminal base. | 1058
Product Code | Terminator I/O Specialty I/O Modules | Aust$
T1H-CTRIO | Terminator I/O High Speed Counter Module, 8 DC sink/source inputs 9-30VDC, 4 isolated sink/source DC outputs, 5-30VDC, 1A per point. Inputs supported: 2 quadrature encoder counters up to 100kHz, or 4 single channel counters up to 100kHz, and 4 high speed discrete inputs for Reset, Inhibit, or Capture. Outputs supported: 4 independently configurable high speed discrete outputs or 2 channels pulse output control, 20Hz-25kHz per channel, pulse and direction or cw/ccw pulses. (Use with T1K-16B or T1K-16B-1 terminal base.) | 825
Product Code | Terminator I/O Spare Parts and Accessories | Aust$
T1F-CJC | Replacement CJC sensor for T1F-14THM thermocouple module | 37
T1K-FUSE-1 | Fuse, for DC output modules, pack of 5 | 38
T1K-FUSE-2 | Fuse, for AC/relay output modules, pack of 5 | 38
T1K-FUSE-3 | Fuse, for isolated AC/relay output modules, pack of 5 | 38
PLC & PC Control
Ziplinks
Product Code | DirectLOGIC ZIPLinks Connector and Communication Modules | Aust$
ZL-CDM-RJ12X10 | ZIPLink 10-port communication distribution module, 4 RJ12 ports, and 1 screw terminal port; mounts on 35 mm DIN rail part # DN-R35S1. | 35.5
ZL-CDM-RJ12X4 | ZIPLink 4-port communication distribution module, 4 RJ12 ports, and 1 screw terminal port; mounts on 35 mm DIN rail part # DN-R35S1 | 28.0278
ZL-CMA15 | ZIPLink communications adapter for use with all 15-pin high-density communication ports on all DirectLOGIC PLCs. No signal indication and no surge protection. | 17.8889
ZL-CMA15L | ZIPLink communications adapter for use with all 15-pin high-density communication ports on all DirectLOGIC PLCs. Signal indication and surge protection included. | 52.5278
ZL-FUSE-16 | ZIPLink reduced-width stand-alone fuse module, 16-point, 5mm x 20mm fuses, 250 VAC/VDC, 8A / circuit, 35mm DIN rail mount. Fuses sold separately. | 199
ZL-FUSE-H3 | ZIPLink fuse, replacement, 3A. Package of 4. For use with ZL-RRL16HDF-24-1 or ZL-RRL16HDF-24-2 fused relay modules. | 11
ZL-FUSE-H4 | ZIPLink fuse, replacement, 4A. Package of 4. For use with ZL-RRL16HDF-24-1 or ZL-RRL16HDF-24-2 fused relay modules. | 11
ZL-FUSE-H5 | ZIPLink fuse, replacement, 5A. Package of 4. For use with ZL-RRL16HDF-24-1 or ZL-RRL16HDF-24-2 fused relay modules. | 11
ZL-FUSE-H63 | ZIPLink fuse, replacement, 6.3A. Package of 4. For use with ZL-RRL16HDF-24-1 or ZL-RRL16HDF-24-2 fused relay modules. | 11
ZL-LTB16-24-1 | ZIPLink sensor input module, 16-point, LED indication, 24 VDC, 35mm DIN rail mount. | 122.4638
ZL-LTB32-24-1 | ZIPLink sensor input module, 32-point, LED indication, 24 VDC, 35mm DIN rail mount. | 197.8261
ZL-RELAY-120X4 | ZIPLink replacement relays for the ZL-RRL16-120, ZL-RLS1-120, and ZL-RLS4-120. 120 VAC coils, package of 4. | 26
ZL-RELAY-24X4 | ZIPLink replacement relays for the ZL-RRL16-24, ZL-RS1-24, and ZL-RS4-24. 24 VDC coils, package of 4. | 18.2796
ZL-RELAY-F24X4 | ZIPLink relay, replacement, 24 VDC (coil), 8A @ 250 VAC, 8A @ 30 VDC. Package of 4. For use with ZL-RRL16F-24-1 and ZL-RRL16F-24-2 relay modules. | 31
ZL-RELAY-HDF24X4 | ZIPLink relay, replacement, 24 VDC (coil), 5A @ 250 VAC, 5A @ 30 VDC. Package of 4. For use with ZL-RRL16HDF-24-1 or ZL-RRL16HDF-24-2 relay modules. | 33
ZL-RFU20 | ZIPLink 16-point fuse module. Mounts on 35 mm DIN rail part # DN-R35S1. | 140.9444
ZL-RFU40 | ZIPLink 32-point fuse module.Mounts on 35 mm DIN rail part # DN-R35S1. | 233.1944
ZL-RLS1-120 | ZIPLink stand alone single relay module, 1 relay in socket, SPST, 120 VAC coil, relay included. Mounts on 35 mm DIN rail part # DN-R35S1. For replacement relay, use ZL-RELAY-120X4. | 32.4722
ZL-RLS1-24 | ZIPLink stand alone single relay module, 1 relay in socket, SPST, 24 VDC coil, relay included. Mounts on 35 mm DIN rail part # DN-R35S1. For replacement relay, use ZL-RELAY-24X4. | 29.8056
ZL-RLS4-120 | ZIPLink stand alone four relay module, 4 relays in sockets, SPST, 120 VAC coils, relays included. Mounts on 35 mm DIN rail part # DN-R35S1. For replacement relays, use ZL-RELAY-120X4. | 97.0556
ZL-RLS4-24 | ZIPLink stand alone four relay module, 4 relays in sockets, SPST, 24 VDC coils, relays included. Mounts on 35 mm DIN rail part # DN-R35S1. For replacement relays, use ZL-RELAY-24X4. | 84
ZL-RRL16-24-1 | ZIPLink 16-relay output module, sinking, 24VDC coils, LED indication on each relay coil, SPDT socketed relays included. Mounts on 35mm DIN rail part # DN-R35S1. For replacement relays, use ZL-RELAY-24X4. | 202.7778
ZL-RRL16-24-2 | ZIPLink 16-relay output module, sourcing, 24VDC coils, LED indication on each relay coil, SPDT socketed relays included. Mounts on 35mm DIN rail part # DN-R35S1. For replacement relays, use ZL-RELAY-24X4. | 202.7778
ZL-RRL16F-24-1 | ZIPLink fused relay module, 16-point, sinking, SPDT socketed relays (included), LED indication, 24 VDC (coil), 8A @ 250 VAC, 8A @ 30 VDC, 35mm DIN rail mount. Fuses sold separately. | 392.1667
ZL-RRL16F-24-2 | ZIPLink fused relay module, 16-point, sourcing, SPDT socketed relays (included), LED indication, 24 VDC (coil), 8A @ 250 VAC, 8A @ 30 VDC, 35mm DIN rail mount. Fuses sold separately. | 392.1667
ZL-RRL16HDF-24-1 | ZIPLink high-density fused relay module, 16-point, sinking, SPDT socketed relays (included), LED indication, 24 VDC (coil), 5A @ 250 VAC, 5A @ 30 VDC, 35mm DIN rail mount. Fuses sold separately. | 370.5
ZL-RRL16HDF-24-2 | ZIPLink high-density fused relay module, 16-point, sourcing, SPDT socketed relays (included), LED indication, 24 VDC (coil), 5A @ 250 VAC, 5A @ 30 VDC, 35mm DIN rail mount. Fuses sold separately. | 370.5
ZL-RRL16W-24-1 | ZIPLink reduced-width relay module, 16-point, sinking, SPDT socketed relays (included), LED indication, 24 VDC (coil), 8A @ 250 VAC, 10A @ 30 VDC, 35mm DIN rail mount. | 292.5
ZL-RRL16W-24-2 | ZIPLink reduced-width relay module, 16-point, sourcing, SPDT socketed relays (included), LED indication, 24 VDC (coil), 8A @ 250 VAC, 10A @ 30 VDC, 35mm DIN rail mount. | 292.5
ZL-RTB20 | ZIPLink 20-pole feedthrough connector module, Mounts on 35 mm DIN rail part # DN-R35S1. | 31.5833
ZL-RTB20-1 | ZIPLink reduced-width feedthrough module, 24-pole, 35mm DIN rail mount. | 57
ZL-RTB40 | ZIPLink 40-pole feedthrough connector module, Mounts on 35 mm DIN rail part # DN-R35S1. | 52.4167
ZL-RTB40-1 | ZIPLink reduced-width feedthrough module, 48-pole, 35mm DIN rail mount. | 99.6667
ZL-RTB50 | ZIPLink 50-pole feedthrough connector module, Mounts on 35 mm DIN rail part # DN-R35S1. For the SVA Servo Amps. | 72.9167
ZL-RTB-COM | ZIPLink common terminal module, 40-pole, 35mm DIN rail mount. | 100.75
ZL-RTB-DB09 | ZIPLink 9-pin male and female D-sub connectors to terminal blocks. Mounts on 35 mm DIN rail part # DN-R35S1. | 34.3056
ZL-RTB-DB15 | ZIPLink 15-pin male and female D-sub connectors to terminal blocks. Mounts on 35 mm DIN rail part # DN-R35S1. | 41.6667
ZL-RTB-DB25 | ZIPLink 25-pin male and female D-sub connectors to terminal blocks. Mounts on 35 mm DIN rail part # DN-R35S1. | 54.1944
ZL-RTB-RJ12 | ZIPLink RJ12 connector to terminal blocks. Mounts on 35 mm DIN rail part # DN-R35S1. | 28.6111
ZL-TSD8-120 | ZIPLink 8-channel transient voltage suppressor module, 120 VAC. Mounts on 35 mm DIN rail part # DN-R35S1. | 43.2778
ZL-TSD8-24 | ZIPLink 8-channel transient voltage suppressor module, 24 VDC. Mounts on 35 mm DIN rail part # DN-R35S1. | 61.75
Product Code | ZIPLinks Connector Cables - Click PLC | Aust$
ZL-C0-CBL11 | ZIPLink cable used to connect CLICK PLC I/O modules with 11 terminals to the ZL-RTB20 ZIPLink module with a 24-pin connector, 24 AWG, 0.5 meter (1.6 ft.) length | 28.6667
ZL-C0-CBL11-1 | ZIPLink cable used to connect CLICK PLC I/O modules with 11 terminals to the ZL-RTB20 ZIPLink module with a 24-pin connector, 24 AWG, 1.0 meter (3.3 ft.) length | 32.6667
ZL-C0-CBL11-2 | ZIPLink cable used to connect CLICK PLC I/O modules with 11 terminals to the ZL-RTB20 ZIPLink module with a 24-pin connector, 24 AWG, 2.0 meters (6.6 ft.) length | 40.3889
ZL-C0-CBL20 | ZIPLink cable used to connect CLICK PLC I/O modules with 20 terminals to the ZL-RTB20 ZIPLink module with a 24-pin connector, 24 AWG, 0.5 meter (1.6 ft.) length | 33.8056
ZL-C0-CBL20-1 | ZIPLink cable used to connect CLICK PLC I/O modules with 20 terminals to the ZL-RTB20 ZIPLink module with a 24-pin connector, 24 AWG, 1.0 meter (3.3 ft.) length | 37.8056
ZL-C0-CBL20-2 | ZIPLink cable used to connect CLICK PLC I/O modules with 20 terminals to the ZL-RTB20 ZIPLink module with a 24-pin connector, 24 AWG, 2.0 meters (6.6 ft.) length | 45.5556
ZL-C0-CBL11-1P | ZIPLink PLC cable, allows Click PLC I/O modules with 11 terminals to custom wire to 3rd party devices, 24AWG, 1.0 meter (3.3 ft.) length | 27.7778
ZL-C0-CBL11-2P | ZIPLink PLC cable, allows Click PLC I/O modules with 11 terminals to custom wire to 3rd party devices, 24AWG, 2.0 meter (6.6 ft.) length | 35.3611
ZL-C0-CBL20-1P | ZIPLink PLC cable, allows Click PLC I/O modules with 20 terminals to custom wire to 3rd party devices, 24AWG, 1.0 meter (3.3 ft.) length | 33.1111
ZL-C0-CBL20-2P | ZIPLink PLC cable, allows Click PLC I/O modules with 20 terminals to custom wire to 3rd party devices, 24AWG, 2.0 meter (6.6 ft.) length | 41.4167
Product Code | ZIPLinks Connector Cables - DL05/06 PLC | Aust$
ZL-D0-CBL8 | ZIPLink cable used to connect DirectLOGIC 05/06 I/O modules with 8 terminals to the ZL-RTB20 ZIPLink module with a 24-pin connector, 24 AWG, 0.5 meter (1.6 ft.) length | 26.9444
ZL-D0-CBL8-1 | ZIPLink cable used to connect DirectLOGIC 05/06 I/O modules with 8 terminals to the ZL-RTB20 ZIPLink module with a 24-pin connector, 24 AWG, 1.0 meter (3.3 ft.) length | 30.9444
ZL-D0-CBL8-2 | ZIPLink cable used to connect DirectLOGIC 05/06 I/O modules with 8 terminals to the ZL-RTB20 ZIPLink module with a 24-pin connector, 24 AWG, 2.0 meter (6.6 ft.) length | 38.6667
ZL-D0-CBL10 | ZIPLink cable used to connect DirectLOGIC 05/06 I/O modules with 10 terminals to the ZL-RTB20 ZIPLink module with a 24-pin connector, 24 AWG, 0.5 meter (1.6 ft.) length | 28.0833
ZL-D0-CBL10-2 | ZIPLink cable used to connect DirectLOGIC 05/06 I/O modules with 10 terminals to the ZL-RTB20 ZIPLink module with a 24-pin connector, 24 AWG, 2.0 meter (6.6 ft.) length | 39.8333
ZL-D0-CBL13 | ZIPLink cable used to connect DirectLOGIC 05/06 I/O modules with 13 terminals to the ZL-RTB20 ZIPLink module with a 24-pin connector, 24 AWG, 0.5 meter (1.6 ft.) length | 29.7778
ZL-D0-CBL13-1 | ZIPLink cable used to connect DirectLOGIC 05/06 I/O modules with 13 terminals to the ZL-RTB20 ZIPLink module with a 24-pin connector, 24 AWG, 1.0 meter (3.3 ft.) length | 33.7778
ZL-D0-CBL13-2 | ZIPLink cable used to connect DirectLOGIC 05/06 I/O modules with 13 terminals to the ZL-RTB20 ZIPLink module with a 24-pin connector, 24 AWG, 2.0 meter (6.6 ft.) length | 41.5278
ZL-D0-CBL24 | ZIPLink cable used to connect DirectLOGIC 05/06 PLC output modules with a 24-pin connector to a ZL-RTB20, ZL-RFU20, or ZL-RRL16-24 module with a 24-pin connector, 24 AWG, 0.5 meter (1.6 ft.) length | 30.7778
ZL-D0-CBL24-1 | ZIPLink cable used to connect DirectLOGIC 05/06 PLC output modules with a 24-pin connector to a ZL-RTB20, ZL-RFU20, or ZL-RRL16-24 module with a 24-pin connector, 24 AWG, 1.0 meter (3.3 ft.) length | 34.0833
ZL-D0-CBL24-2 | ZIPLink cable used to connect DirectLOGIC 05/06 PLC output modules with a 24-pin connector to a ZL-RTB20, ZL-RFU20, or ZL-RRL16-24 module with a 24-pin connector, 24 AWG, 2.0 meter (6.6 ft.) length | 41.8611
ZL-D0-CBL24-L | ZIPLink cable used to connect DirectLOGIC 05/06 PLC input modules with a 24-pin connector to a ZL-RTB20 or a ZL-LTB16-24 ZIPLink module, 24 AWG, 0.5 meter (1.6 ft.) length | 30.7778
ZL-D0-CBL24-1L | ZIPLink cable used to connect DirectLOGIC 05/06 PLC input modules with a 24-pin connector to a ZL-RTB20 or a ZL-LTB16-24 ZIPLink module, 24 AWG, 1.0 meter (3.3 ft.) length | 34.0833
ZL-D0-CBL24-2L | ZIPLink cable used to connect DirectLOGIC 05/06 PLC input modules with a 24-pin connector to a ZL-RTB20 or a ZL-LTB16-24 ZIPLink module, 24 AWG, 2.0 meter (6.6 ft.) length | 41.8611
ZL-D0-CBL24-1P | ZIPLink cable that allows DirectLOGIC 05/06 PLC I/O modules with a 24-pin connector to custom wire to third party devices, 24 AWG, 1.0 meter (3.3 ft.) length | 24.3889
ZL-D0-CBL24-2P | ZIPLink cable that allows DirectLOGIC 05/06 PLC I/O modules with a 24-pin conector to custom wire to third party devices, 24 AWG, 2.0 meter (6.6 ft.) length | 32.1389
ZL-D05-CBL18 | ZIPLink PLC cable, allows DirectLOGIC 05 PLC fixed I/O with 18 terminals to connect to ZL-RTB20 ZIPLink module with a 24-pin connector, can be used on the input or output side terminal block of a DL05, 24AWG, 0.5 meter (1.6 ft.) length | 50
ZL-D05-CBL18-1 | ZIPLink PLC cable, allows DirectLOGIC 05 PLC fixed I/O with 18 terminals to connect to ZL-RTB20 ZIPLink module with a 24-pin connector, can be used on the input or output side terminal block of a DL05, 24AWG, 1.0 meter (3.3 ft.) length | 54.1667
ZL-D05-CBL18-2 | ZIPLink PLC cable, allows DirectLOGIC 05 PLC fixed I/O with 18 terminals to connect to ZL-RTB20 ZIPLink module with a 24-pin connector, can be used on the input or output side terminal block of a DL05, 24AWG, 2.0 meter (6.6 ft.) length | 61.1111
ZL-D05-CBL22-1P | ZIPLink PLC cable, allows DirectLOGIC 05 PLC fixed I/O with 20 terminals to custom wire to 3rd party devices, can be used on the input or output side terminal block of a DL05, 24AWG, 1.0 meter (3.3 ft.) length | 48.6111
ZL-D05-CBL22-2P | ZIPLink PLC cable, allows DirectLOGIC 05 PLC fixed I/O with 20 terminals to custom wire to 3rd party devices, can be used on the input or output side terminal block of a DL05, 24AWG, 2.0 meter (6.6 ft.) length | 59.7222
ZL-D06X-CBL20 | ZIPLink PLC cable, connects DirectLOGIC 06 PLC fixed inputs with 20 terminals to ZL-RTB20 ZIPLink module with a 24-pin connector, can be used on the input side terminal block only, 24AWG, 0.5 meter (1.6 ft.) length | 55.5556
ZL-D06X-CBL20-1 | ZIPLink PLC cable, connects DirectLOGIC 06 PLC fixed inputs with 20 terminals to ZL-RTB20 ZIPLink module with a 24-pin connector, can be used on the input side terminal block only, 24AWG, 1.0 meter (3.3 ft.) length | 59.7222
ZL-D06X-CBL20-2 | ZIPLink PLC cable, connects DirectLOGIC 06 PLC fixed inputs with 20 terminals to ZL-RTB20 ZIPLink module with a 24-pin connector, can be used on the input side terminal block only, 24AWG, 2.0 meter (6.6 ft.) length | 68.0556
ZL-D06Y-CBL20 | ZIPLink PLC cable, connects DirectLOGIC 06 PLC fixed outputs with 20 terminals to ZL-RTB20 ZIPLink module with a 24-pin connector, can be used on the output side terminal block only, 24AWG, 0.5 meter (1.6 ft.) length | 55.5556
ZL-D06Y-CBL20-1 | ZIPLink PLC cable, connects DirectLOGIC 06 PLC fixed outputs with 20 terminals to ZL-RTB20 ZIPLink module with a 24-pin connector, can be used on the output side terminal block only, 24AWG, 1.0 meter (3.3 ft.) length | 59.7222
ZL-D06Y-CBL20-2 | ZIPLink PLC cable, connects DirectLOGIC 06 PLC fixed outputs with 20 terminals to ZL-RTB20 ZIPLink module with a 24-pin connector, can be used on the output side terminal block only, 24AWG, 2.0 meter (6.6 ft.) length | 68.0556
ZL-D06-CBL24-1P | ZIPLink PLC cable, allows DirectLOGIC 06 PLC fixed I/O with 24 terminals to custom wire to 3rd party devices, can be used on the input or output side terminal block of a DL06, 24AWG, 1.0 meter (3.3 ft.) length | 54.1667
ZL-D06-CBL24-2P | ZIPLink PLC cable, allows DirectLOGIC 06 PLC fixed I/O with 24 terminals to custom wire to 3rd party devices, can be used on the input or output side terminal block of a DL06, 24AWG, 2.0 meter (6.6 ft.) length | 65.2778
ZL-D0-CBL8-1P | ZIPLink PLC cable, allows DirectLOGIC 05/06 PLC I/O modules with 8 terminals to custom wire to 3rd party devices, 24AWG, 1.0 meter (3.3 ft.) length | 27.7778
ZL-D0-CBL8-2P | ZIPLink PLC cable, allows DirectLOGIC 05/06 PLC I/O modules with 8 terminals to custom wire to 3rd party devices, 24AWG, 2.0 meter (6.6 ft.) length | 34.8056
ZL-D0-CBL10-1P | ZIPLink PLC cable, allows DirectLOGIC 05/06 PLC I/O modules with 10 terminals to custom wire to 3rd party devices, 24AWG, 1.0 meter (3.3 ft.) length | 28.8889
ZL-D0-CBL10-2P | ZIPLink PLC cable, allows DirectLOGIC 05/06 PLC I/O modules with 10 terminals to custom wire to 3rd party devices, 24AWG, 2.0 meter (6.6 ft.) length | 35.8611
ZL-D0-CBL13-1P | ZIPLink PLC cable, allows DirectLOGIC 05/06 PLC I/O modules with 13 terminals to custom wire to 3rd party devices, 24AWG, 1.0 meter (3.3 ft.) length | 29.1667
ZL-D0-CBL13-2P | ZIPLink PLC cable, allows DirectLOGIC 05/06 PLC I/O modules with 13 terminals to custom wire to 3rd party devices, 24AWG, 2.0 meter (6.6 ft.) length | 37.3889
Product Code | ZIPLinks Connector Cables - DL205 | Aust$
ZL-D2-CBL10 | ZIPLink cable used to connect DirectLOGIC 205 PLC I/O modules with 10 terminals to the ZL-RTB20 ZIPLink module with a 24-pin connector, 24 AWG, 0.5 meter (1.6 ft.) length | 33
ZL-D2-CBL10-1 | ZIPLink cable used to connect DirectLOGIC 205 PLC I/O modules with 10 terminals to the ZL-RTB20 ZIPLink module with a 24-pin connector, 24 AWG, 1.0 meter (3.3 ft.) length | 36.9444
ZL-D2-CBL10-2 | ZIPLink cable used to connect DirectLOGIC 205 PLC I/O modules with 10 terminals to the ZL-RTB20 ZIPLink module with a 24-pin connector, 24 AWG, 2.0 meter (6.6 ft.) length | 44.7222
ZL-D2-CBL19 | ZIPLink cable used to connect DirectLOGIC 205 PLC I/O modules with 19 terminals to a ZL-RTB20, ZL-RFU20, ZL-RRL16-24, or ZL-LTB16-24 module with a 24-pin connector, 24 AWG, 24 AWG, 0.5 meter (1.6 ft.) length | 57.3611
ZL-D2-CBL19-1 | ZIPLink cable used to connect DirectLOGIC 205 PLC I/O modules with 19 terminals to a ZL-RTB20, ZL-RFU20, ZL-RRL16-24, or ZL-LTB16-24 module with a 24-pin connector, 24 AWG, 24 AWG, 1.0 meter (3.3 ft.) length | 61.3333
ZL-D2-CBL19-2 | ZIPLink cable used to connect DirectLOGIC 205 PLC I/O modules with 19 terminals to a ZL-RTB20, ZL-RFU20, ZL-RRL16-24, or ZL-LTB16-24 module with a 24-pin connector, 24 AWG, 24 AWG, 2.0 meter (6.6 ft.) length | 69.0833
ZL-D2-CBL19-1P | ZIPLink cable that allows DirectLOGIC 205 PLC I/O modules with 19 terminals to custom wire to third party devices, 24 AWG, 1.0 meter (3.3 ft.) length | 52.1389
ZL-D2-CBL19-2P | ZIPLink cable that allows DirectLOGIC 205 PLC I/O modules with 19 terminals to custom wire to third party devices, 24 AWG, 2.0 meter (6.6 ft.) length | 60.8333
ZL-D24-CBL40 | ZIPLink cable used to connect any DirectLOGIC 205 PLC I/O modules or DirectLOGIC 405 PLC I/O modules with 40-pin connectors to a ZL-RTB40, ZL-RFU40, or ZL-LTB32-24 module with 40-pin connectors, 24 AWG, 180-degree cable exit on PLC connector, 0.5 meter (1.6 ft.) length | 42.6111
ZL-D24-CBL40-1 | ZIPLink cable used to connect any DirectLOGIC 205 PLC I/O modules or DirectLOGIC 405 PLC I/O modules with 40-pin connectors to a ZL-RTB40, ZL-RFU40, or ZL-LTB32-24 module with 40-pin connectors, 24 AWG, 180-degree cable exit on PLC connector, 1.0 meter (3.3 ft.) length | 50.9444
ZL-D24-CBL40-2 | ZIPLink cable used to connect any DirectLOGIC 205 PLC I/O modules or DirectLOGIC 405 PLC I/O modules with 40-pin connectors to a ZL-RTB40, ZL-RFU40, or ZL-LTB32-24 module with 40-pin connectors, 24 AWG, 180-degree cable exit on PLC connector, 2.0 meter (6.6 ft.) length | 66.5833
ZL-D24-CBL40-X | ZIPLink cable used to connect any DirectLOGIC 205 PLC I/O modules or DirectLOGIC 405 PLC I/O modules with 40-pin connectors to a ZL-RTB40, ZL-RFU40, or ZL-LTB32-24 module with 40-pin connectors, 24 AWG, 45-degree cable exit on PLC connector, 0.5 meter (1.6 ft.) length | 66.0278
ZL-D24-CBL40-1X | ZIPLink cable used to connect any DirectLOGIC 205 PLC I/O modules or DirectLOGIC 405 PLC I/O modules with 40-pin connectors to a ZL-RTB40, ZL-RFU40, or ZL-LTB32-24 module with 40-pin connectors, 24 AWG, 45-degree cable exit on PLC connector, 1.0 meter (3.3 ft.) length | 74.3889
ZL-D24-CBL40-2X | ZIPLink cable used to connect any DirectLOGIC 205 PLC I/O modules or DirectLOGIC 405 PLC I/O modules with 40-pin connectors to a ZL-RTB40, ZL-RFU40, or ZL-LTB32-24 module with 40-pin connectors, 24 AWG, 45-degree cable exit on PLC connector, 2.0 meter (6.6 ft.) length | 90
ZL-D24-CBL40-1P | ZIPLink cable that allows any DirectLOGIC 205 PLC I/O modules or DirectLOGIC 405 PLC I/O modules with 40-pin connectors to custom wire to third party devices, 24 AWG, 180-degree cable exit on PLC connector, 1.0 meter (3.3 ft.) length | 47
ZL-D24-CBL40-2P | ZIPLink cable that allows any DirectLOGIC 205 PLC I/O modules or DirectLOGIC 405 PLC I/O modules with 40-pin connectors to custom wire to third party devices, 24 AWG, 180-degree cable exit on PLC connector, 2.0 meter (6.6 ft.) length | 61.8611
ZL-D24-CBL40-1XP | ZIPLink cable that allows any DirectLOGIC 205 PLC I/O modules or DirectLOGIC 405 PLC I/O modules with 40-pin connectors to custom wire to third party devices, 24 AWG, 45-degree cable exit on PLC connector, 1.0 meter (3.3 ft.) length | 70.4167
ZL-D24-CBL40-2XP | ZIPLink cable that allows any DirectLOGIC 205 PLC I/O modules or DirectLOGIC 405 PLC I/O modules with 40-pin connectors to custom wire to third party devices, 24 AWG, 45-degree cable exit on PLC connector, 2.0 meter (6.6 ft.) length | 85.2778
ZL-D24-CON-R | ZIPLink connector used with any DirectLOGIC 205 and DirectLOGIC 405 PLC I/O modules with 32 or 64 points for making custom cables. Ribbon cable type connector, package of 2. | 52.6944
ZL-D24-CON-X | ZIPLink connector used with any DirectLOGIC 205 and DirectLOGIC 405 PLC I/O modules with 32 or 64 points for making custom cables. Solder type connector, 45-degree exit, package of 2. | 94.3611
ZL-D24-CON | ZIPLink connector used with any DirectLOGIC 205 and DirectLOGIC 405 PLC I/O modules with 32 or 64 points for making custom cables. Solder type connector, 180-degree exit, package of 2. | 47.5556
ZL-D2-CBL10-1P | ZIPLink PLC cable, allows DirectLOGIC 205 PLC I/O modules with 10 terminals to custom wire to 3rd party devices, 24AWG, 1.0 meter (3.3 ft.) length | 33.3333
ZL-D2-CBL10-2P | ZIPLink PLC cable, allows DirectLOGIC 205 PLC I/O modules with 10 terminals to custom wire to 3rd party devices, 24AWG, 2.0 meter (6.6 ft.) length | 40.25
Product Code | ZIPLinks Connector Cables - DL405 | Aust$
ZL-D4-CBL20 | ZIPLink cable used to connect DirectLOGIC 405 PLC I/O modules with 20 terminals to a ZL-RTB20, ZL-RFU20, or ZL-LTB16-24 module with a 24-pin connector, 24 AWG, 0.5 meter (1.6 ft.) length | 55.3056
ZL-D4-CBL20-1P | ZIPLink PLC cable, allows DirectLOGIC 405 PLC I/O modules with 20 terminals to custom wire to 3rd party devices, 24AWG, 1.0 meter (3.3 ft.) length | 53.3333
Product Code | ZIPLinks Connector Cables - Misc | Aust$
ZL-CBL24-1P | ZIPLink cable that allows any ZIPLink module with a 20-pin connector ready to custom wire to third party devices, 24 AWG, 1.0 meter (3.3 ft.) length | 24.3889
ZL-CBL24-2P | ZIPLink cable that allows any ZIPLink module with a 20-pin connector ready to custom wire to third party devices, 24 AWG, 2.0 meter (6.6 ft.) length | 32.1389
ZL-DB9-CBL-2 | ZIPLink shielded cable with 9-pin D-sub male to female connectors, 28 AWG, 1.0 meter (3.3 ft.) length | 10.75
ZL-DB9F-CBL-2P | ZIPLink pigtail cable with 9-pin D-sub female connector, 28AWG, 2 meter (6.6 ft.) length | 10.9444
ZL-DB15-CBL-2 | ZIPLink shielded cable with 15-pin D-sub male to female connectors, 28 AWG, 2.0 meter (6.6 ft.) length | 14.1944
ZL-DB25-CBL-2 | ZIPLink shielded cable with 25-pin D-sub male to female connectors, 28 AWG, 2.0 meter (6.6 ft.) length | 16.4167
ZL-RJ12-CBL-2 | ZIPLink crossover cable with 6-pin RJ12 to 6-pin RJ12 connectors, 26 AWG, 2.0 meter (6.6 ft.) length | 5.75
ZL-RJ12-CBL-2P | ZIPLink cable with 6-pin RJ12 connector to 6-wire pigtail, 26 AWG, 2.0 meter (6.6 ft.) length | 5.4722
ZL-CBL40-1P | ZIPLink cable, allows ZL-RTB40, ZL-RFU40 or ZL-LTB32-24 connector modules to custom wire to 3rd party devices, 24AWG, 1.0 meter (3.3 ft.) length | 37.2778
ZL-CBL40-2P | ZIPLink cable, allows ZL-RTB40, ZL-RFU40 or ZL-LTB32-24 connector modules to custom wire to 3rd party devices, 24AWG, 2.0 meter (6.6 ft.) length | 51.6111
ZL-CBL50-1P | ZIPLink SureServo cable, allows SureServo amplifiers to custom wire to 3rd party devices, 28AWG, 1.0 meter (3.3 ft.) length | 67.8056
ZL-CBL50-2P | ZIPLink SureServo cable, allows SureServo amplifiers to custom wire to 3rd party devices, 28AWG, 2.0 meter (6.6 ft.) length | 75.1111
Product Code | ZIPLinks Connector Cables - Drives | Aust$
GS-RJ12-CBL-2 | ZIPLink GS Drives cable with 6-pin RJ12 connector to 6-pin RJ12 connector, 26 AWG, 2.0 meter (6.6 ft.) length. FOR THE GS2 SERIES DRIVES ONLY | 10
GS-485HD15-CBL-2 | ZIPLink GS Drives cable with 6-pin RJ12 connector to HD 15-pin male connector, 26 AWG, shielded, twisted pair, 2.0 meter (6.6 ft.) length. FOR ALL GS SERIES and DURAPULSE DRIVES | 10
SVC-232RJ12-CBL-2 | ZIPLink SureServo Drives cable with 6-pin RJ12 connector to a 6-pin IEEE connector, shielded, twisted pair, 2.0 meter (6.6 ft.) length. For all SureServo amplifiers. | 11.1022
SVC-485HD15-CBL-2 | ZIPLink SureServo Drives cable with a HD 15-pin male to a 6-pin IEEE connector, shielded, twisted pair, 2.0 meter (6.6 ft.) length. For all Sure Servo amplifiers. | 11.828
ZL-SVC-CBL50 | ZIPLink SureServo cable used to connect any Sure Servo amplifier to a ZL-RTB50 ZIPLink module, shielded twisted pairs, 28 AWG, 0.5 meter (1.6 ft.) length. This cable is used with the SVA Servo amps and requires the ZL-RTB50. | 75.9409
ZL-SVC-CBL50-1 | ZIPLink SureServo cable used to connect any Sure Servo amplifier to a ZL-RTB50 ZIPLink module, shielded twisted pairs, 28 AWG, 1.0 meter (3.3 ft.) length. This cable is used with the SVA Servo amps and requires the ZL-RTB50. | 77.957
ZL-SVC-CBL50-2 | ZIPLink SureServo cable used to connect any Sure Servo amplifier to a ZL-RTB50 ZIPLink module, shielded twisted pairs, 28 AWG, 2.0 meter (6.6 ft.) length. This cable is used with the SVA Servo amps and requires the ZL-RTB50. | 83.3333
GS-EDRV-CBL-2 | ZIPLink GS series drive communication cable, 6-pin RJ12 connector to 6-pin RJ12 connector, 6-wire straight-through, 26AWG, 2.0 meter (6.6 ft.) length. Connects GS series and Durapulse series drives to the GS-EDRV Ethernet communication module. | 10
GS-485RJ12-CBL-2 | ZIPLink GS series drive communication cable, 6-pin RJ12 connector to 6-pin RJ12 connector, 3-wire straight-through, 26AWG, 2.0 meter (6.6 ft.) length. Cable used in conjunction with ZL-CDM-RJ12xxx distribution module can access a compatible RS-485 device network. | 10
GS-ISOCON-CBL-2 | ZIPLink GS series drive communication cable, 6-pin RJ12 connector to FA-ISOCON 5-pin connector, 26AWG, 2.0 meter (6.6 ft.) length. Connects GS series and Durapulse series drives to FA-ISOCON universal serial communications converter. | 13
SVC-485CFG-CBL-2 | ZIPLink SureServo amplifier configuration cable, 6-pin IEEE 1394 connector to RJ45 connector, shielded, twisted pair, 2.0 meter (6.6 ft.) length. Cable in conjunction with USB-485M serial adapter connects any SureServo amplifier to a PC. Eliminates the need to reprogram networked servo drives from RS485 to RS232 when connecting to a PC. | 16
SVC-485RJ12-CBL-2 | ZIPLink SureServo amplifier communication cable, RJ12 male to 6-pin IEEE connector, shielded, twisted pair, 2.0 meter (6.6 ft.) length. Cable used in conjunction with ZL-CDM-RJ12xxx distribution module can access a compatible RS-485 device network. | 14
STP-232RJ12-CBL-2 | ZIPLink SureStep drive communication cable, 6P4C RJ11 connector to 6-pin RJ12 connector, 3-wire, RS-232, 26AWG, 2.0 meter (6.6 ft.) length. Connects STP-DRV-4850 or STP-DRV-80100 SureStep drives to a DL05 PLC, CLICK PLC or Productivity3000 PAC. | 10
STP-232HD15-CBL-2 | ZIPLink SureStep drive communication cable, 6P4C RJ11 connector to 15-pin high density connector, 3-wire, RS-232, 26AWG, 2.0 meter (6.6 ft.) length. Connects STP-DRV-4850 or STP-DRV-80100 SureStep drives to a DL06 PLC, or a DL205 PLC with a D2-250-1 or D2-260 CPU. | 15
SR44-485HD15-CBL-2 | ZIPLink Stellar soft starter communication cable, 6-pin RJ45 connector to 15-pin high density connector, 3-wire, RS-485, 26AWG, 2.0 meter (6.6 ft.) length. Connects any Stellar SR44 series soft starter to a DL06 PLC, or a DL205 PLC with a D2-250-1 or D2-260 CPU. | 14.7849
SR44-485RJ45-CBL-2 | ZIPLink Stellar soft starter communication cable, 6-pin RJ45 connector to 6-pin RJ12 connector, 3-wire, RS-485, 26AWG, 2.0 meter (6.6 ft.) length. Cable used in conjunction with ZL-CDM-RJ12xxx distribution module can access a compatible RS-485 device network. | 12.0968
Product Code | Ziplink Connectors - Productivity1000 | Aust$
ZL-P1-CBL10 | ZIPLink PLC I/O cable, 10-position terminal block to 24-pin connector, 90-degree connector angle, 1.6ft/0.5m cable length. For use with Productivity1000 I/O modules. | 33
ZL-P1-CBL10-1 | ZIPLink PLC I/O cable, 10-position terminal block to 24-pin connector, 90-degree connector angle, 3.2ft/1m cable length. For use with Productivity1000 I/O modules. | 39
ZL-P1-CBL10-1P | ZIPLink PLC I/O cable, 10-position terminal block to pigtail, 90-degree connector angle, 3.2ft/1m cable length. For use with Productivity1000 I/O modules. | 25
ZL-P1-CBL10-2 | ZIPLink PLC I/O cable, 10-position terminal block to 24-pin connector, 90-degree connector angle, 6.5ft/2m cable length. For use with Productivity1000 I/O modules. | 37
ZL-P1-CBL10-2P | ZIPLink PLC I/O cable, 10-position terminal block to pigtail, 90-degree connector angle, 6.5ft/2m cable length. For use with Productivity1000 I/O modules. | 29
ZL-P1-CBL18 | ZIPLink PLC I/O cable, 18-position terminal block to 24-pin connector, 90-degree connector angle, 1.6ft/0.5m cable length. For use with Productivity1000 I/O modules. | 47
ZL-P1-CBL18-1 | ZIPLink PLC I/O cable, 18-position terminal block to 24-pin connector, 90-degree connector angle, 3.2ft/1m cable length. For use with Productivity1000 I/O modules. | 33
ZL-P1-CBL18-1P | ZIPLink PLC I/O cable, 18-position terminal block to pigtail, 90-degree connector angle, 3.2ft/1m cable length. For use with Productivity1000 I/O modules. | 25
ZL-P1-CBL18-2 | ZIPLink PLC I/O cable, 18-position terminal block to 24-pin connector, 90-degree connector angle, 6.5ft/2m cable length. For use with Productivity1000 I/O modules. | 43
ZL-P1-CBL18-2P | ZIPLink PLC I/O cable, 18-position terminal block to pigtail, 90-degree connector angle, 6.5ft/2m cable length. For use with Productivity1000 I/O modules. | 29
Product Code | Ziplink Connectors - Productivity2000 | Aust$
ZL-P2-CBL18 | ZIPLink PLC I/O cable, for Productivity2000 modules, 18-position terminal block to 24-pin connector, 24 AWG, 0.5 meter (1.6 ft.) length. See the ZIPLink selection guide for detailed usage and compatibility. | 43.5278
ZL-P2-CBL18-1 | ZIPLink PLC I/O cable, for Productivity2000 modules, 18-position terminal block to 24-pin connector, 24 AWG, 1.0 meter (3.3 ft.) length. See the ZIPLink selection guide for detailed usage and compatibility. | 52.3333
ZL-P2-CBL18-2 | ZIPLink PLC I/O cable, for Productivity2000 modules, 18-position terminal block to 24-pin connector, 24 AWG, 2.0 meter (6.6 ft.) length. See the ZIPLink selection guide for detailed usage and compatibility. | 70
ZL-P2-CBL18-1P | ZIPLink PLC I/O cable, for Productivity2000 modules, 18-position terminal block to pigtail, 24 AWG, 1.0 meter (3.3 ft.) length. See the ZIPLink selection guide for detailed usage and compatibility. | 44.5278
ZL-P2-CBL18-2P | ZIPLink PLC I/O cable, for Productivity2000 modules, 18-position terminal block to pigtail, 24 AWG, 2.0 meter (6.6 ft.) length. See the ZIPLink selection guide for detailed usage and compatibility. | 61
ZL-P2-CBL24 | ZIPLink PLC I/O cable, for Productivity2000 modules, 24-pin connector to 24-pin connector, 24 AWG, 0.5 meter (1.6 ft.) length. See the ZIPLink selection guide for detailed usage and compatibility. | 55.5556
ZL-P2-CBL24-1 | ZIPLink PLC I/O cable, for Productivity2000 modules, 24-pin connector to 24-pin connector, 24 AWG, 1.0 meter (3.3 ft.) length. See the ZIPLink selection guide for detailed usage and compatibility. | 60.3889
ZL-P2-CBL24-2 | ZIPLink PLC I/O cable, for Productivity2000 modules, 24-pin connector to 24-pin connector, 24 AWG, 2.0 meter (6.6 ft.) length. See the ZIPLink selection guide for detailed usage and compatibility. | 55.5556
ZL-P2-CBL24-1P | ZIPLink PLC I/O cable, for Productivity2000 modules, 24-pin connector to pigtail, 24 AWG, 1.0 meter (3.3 ft.) length. See the ZIPLink selection guide for detailed usage and compatibility. | 55.5556
ZL-P2-CBL24-2P | ZIPLink PLC I/O cable, for Productivity2000 modules, 24-pin connector to pigtail, 24 AWG, 2.0 meter (6.6 ft.) length. See the ZIPLink selection guide for detailed usage and compatibility. | 57.5833
Product Code | Ziplink Connectors - Productivity3000 | Aust$
ZL-P3-CBL20 | ZIPLink cable used to connect Productivity 3000 PAC I/O modules (P3-08NAS, P3-08ND3S, P3-08TAS, P3-08TRS, P3-16TA, P3-16TD1, P3-TD1F, P3-16TD2, P3-16TD2F, P3-16TR, P3-08TRS-1) with 20-position terminal blocks to a ZL-RTB20, ZL-RFU20, or ZL-RRL16-24 module with a 24-pin connector, 24 AWG, 0.5 meter (1.6 ft.) length | 52.2778
ZL-P3-CBL20-1 | ZIPLink cable used to connect Productivity 3000 PAC I/O modules (P3-08NAS, P3-08ND3S, P3-08TAS, P3-08TRS, P3-16TA, P3-16TD1, P3-TD1F, P3-16TD2, P3-16TD2F, P3-16TR, P3-08TRS-1) with 20-position terminal blocks to a ZL-RTB20, ZL-RFU20, or ZL-RRL16-24 module with a 24-pin connector, 24 AWG, 1.0 meter (3.3 ft.) length | 56.2222
ZL-P3-CBL20-2 | ZIPLink cable used to connect Productivity 3000 PAC I/O modules (P3-08NAS, P3-08ND3S, P3-08TAS, P3-08TRS, P3-16TA, P3-16TD1, P3-TD1F, P3-16TD2, P3-16TD2F, P3-16TR, P3-08TRS-1) with 20-position terminal blocks to a ZL-RTB20, ZL-RFU20, or ZL-RRL16-24 module with a 24-pin connector, 24 AWG, 2.0 meter (6.6 ft.) length | 64
ZL-P3-CBL20-L | ZIPLink cable used to connect Productivity 3000 PAC I/O modules (P3-08TD1S, P3-08TD2S, P3-16NA, P3-16ND3, P3-04ADS, P3-08AD, P3-16AD-1, P3-16AD-2, P3-04DA, P3-08DA-1, P3-08DA-2, P3-06DAS-1, P3-06DAS-2, P3-16DA-1, P3-16DA-2, P3-8AD4DA-1, or P3-8AD4DA-2) with 20-position terminal blocks to a ZL-RTB20 feedthrough module with a 24-pin connector, 24 AWG, 0.5 meter (1.6 ft.) length | 52.2778
ZL-P3-CBL20-1L | ZIPLink cable used to connect Productivity 3000 PAC I/O modules (P3-08TD1S, P3-08TD2S, P3-16NA, P3-16ND3, P3-04ADS, P3-08AD, P3-16AD-1, P3-16AD-2, P3-04DA, P3-08DA-1, P3-08DA-2, P3-06DAS-1, P3-06DAS-2, P3-16DA-1, P3-16DA-2, P3-8AD4DA-1, or P3-8AD4DA-2) with 20-position terminal blocks to a ZL-RTB20 feedhtrough module with a 24-pin connector, 24 AWG, 1.0 meter (3.3 ft.) length | 56.2222
ZL-P3-CBL20-2L | ZIPLink cable used to connect Productivity 3000 PAC I/O modules (P3-08TD1S, P3-08TD2S, P3-16NA, P3-16ND3, P3-04ADS, P3-08AD, P3-16AD-1, P3-16AD-2, P3-04DA, P3-08DA-1, P3-08DA-2, P3-06DAS-1, P3-06DAS-2, P3-16DA-1, P3-16DA-2, P3-8AD4DA-1, or P3-8AD4DA-2) with 20-position terminal blocks to a ZL-RTB20 feedthrough module with a 24-pin connector, 24 AWG, 2.0 meter (6.6 ft.) length | 64
ZL-P3-CBL20-P | ZIPLink cable that allows Productivity 3000 PAC I/O modules with 20-position terminal blocks to custom wire to 3rd party devices, 24 AWG, 0.5 meter (1.6 ft.) length | 43.3611
ZL-P3-CBL20-1P | ZIPLink cable that allows Productivity 3000 PAC I/O modules with 20-position terminal blocks to custom wire to 3rd party devices, 24 AWG, 1.0 meter (3.3 ft.) length | 47.0556
ZL-P3-CBL20-2P | ZIPLink cable that allows Productivity 3000 PAC I/O modules with 20-position terminal blocks to custom-wire to 3rd party devices, 24 AWG, 2.0 meter (6.6 ft.) length | 55.75
ZL-CBL40 | ZIPLink cable used to connect Productivity 3000 PAC I/O modules with 32 or 64-position terminal blocks to a ZL-RTB40, ZL-RFU40, or ZL-LTB32-24 module with a 40-pin connector, 24 AWG, 0.5 meter (1.6 ft.) length | 35.3889
ZL-CBL40-S | Shielded ZIPLink PLC cable, connects Productivity3000 PAC High Speed I/O modules to the ZL-RTB40 (ZIPLink module with a 40-pin connector) 24 AWG, 0.5 meter (1.6 ft.) length. | 43
ZL-CBL40-1S | Shielded ZIPLink PLC cable, connects Productivity3000 PAC High Speed I/O modules to the ZL-RTB40 (ZIPLink module with a 40-pin connector) 24 AWG, 1.0 meter (3.3 ft.) length. | 52.9444
ZL-CBL40-2S | Shielded ZIPLink PLC cable, connects Productivity3000 PAC High Speed I/O modules to the ZL-RTB40 (ZIPLink module with a 40-pin connector) 24 AWG, 2.0 meter (6.6 ft.) length. | 72
ZL-CBL40-1 | ZIPLink cable used to connect Productivity 3000 PAC I/O modules with 32 or 64-position terminal blocks to a ZL-RTB40, ZL-RFU40, or ZL-LTB32-24 module with a 40-pin connector, 24 AWG, 1.0 meter (3.3 ft.) length | 41.3333
ZL-CBL40-2 | ZIPLink cable used to connect Productivity 3000 PAC I/O modules with 32 or 64-position terminal blocks to a ZL-RTB40, ZL-RFU40, or ZL-LTB32-24 module with a 24-pin connector, 24 AWG, 2.0 meter (6.6 ft.) length | 53.1667
ZL-P3-CBL40-1P | ZIPLink PLC cable, allows Productivity3000 PAC I/O modules with 40-position terminal blocks to custom wire to 3rd party devices, 24AWG, 1.0 meter (3.3 ft.) length | 36.5
ZL-P3-CBL40-2P | ZIPLink PLC cable, allows Productivity3000 PAC I/O modules with 40-position terminal blocks to custom-wire to 3rd party devices, 24AWG, 2.0 meter (6.6 ft.) length | 50.5
Product Code | ZIPLinks Connector Cables - BRX PLC
ZL-BX-CBL15 | ZIPLink PLC I/O cable, 15-position terminal block to 24-pin connector, 1.6ft/0.5m cable length. For use with 18-point and 36-point BRX PLCs. | 39.5652
ZL-BX-CBL15-1 | ZIPLink PLC I/O cable, 15-position terminal block to 24-pin connector, 3.2ft/1m cable length. For use with 18-point and 36-point BRX PLCs. | 47.1014
ZL-BX-CBL15-2 | ZIPLink PLC I/O cable, 15-position terminal block to 24-pin connector, 6.5ft/2m cable length. For use with 18-point and 36-point BRX PLCs. | 64.058
ZL-BX-CBL15-1P | ZIPLink PLC I/O cable, 15-position terminal block to pigtail, 3.2ft/1m cable length. For use with 18-point and 36-point BRX PLCs. | 39.5652
ZL-BX-CBL15-2P | ZIPLink PLC I/O cable, 15-position terminal block to pigtail, 6.5ft/2m cable length. For use with 18-point and 36-point BRX PLCs. | 60.2899
ZL-BX-CBL20 | ZIPLink PLC I/O cable, 20-position terminal block to 24-pin connector, 1.6ft/0.5m cable length. For use with 10-point BRX PLCs. | 39.5652
ZL-BX-CBL20-1 | ZIPLink PLC I/O cable, 20-position terminal block to 24-pin connector, 3.2ft/1m cable length. For use with 10-point BRX PLCs. | 47.1014
ZL-BX-CBL20-2 | ZIPLink PLC I/O cable, 20-position terminal block to 24-pin connector, 6.5ft/2m cable length. For use with 10-point BRX PLCs. | 64.058
ZL-BX-CBL20-1P | ZIPLink PLC I/O cable, 20-position terminal block to pigtail, 3.2ft/1m cable length. For use with 10-point BRX PLCs. | 39.5652
ZL-BX-CBL20-2P | ZIPLink PLC I/O cable, 20-position terminal block to pigtail, 6.5ft/2m cable length. For use with 10-point BRX PLCs. | 60.2899
ZL-BXEM-CBL10 | ZIPLink PLC I/O cable, 10-position terminal block to 24-pin connector, 1.6ft/0.5m cable length. For use with 8-point BRX expansion modules. | 39.5652
ZL-BXEM-CBL10-1 | ZIPLink PLC I/O cable, 10-position terminal block to 24-pin connector, 3.2ft/1m cable length. For use with 8-point BRX expansion modules. | 47.1014
ZL-BXEM-CBL10-2 | ZIPLink PLC I/O cable, 10-position terminal block to 24-pin connector, 6.5ft/2m cable length. For use with 8-point BRX expansion modules. | 64.058
ZL-BXEM-CBL10-1P | ZIPLink PLC I/O cable, 10-position terminal block to pigtail, 3.2ft/1m cable length. For use with 8-point BRX expansion modules. | 39.5652
ZL-BXEM-CBL10-2P | ZIPLink PLC I/O cable, 10-position terminal block to pigtail, 6.5ft/2m cable length. For use with 8-point BRX expansion modules. | 60.2899
ZL-BXEM-CBL15 | ZIPLink PLC I/O cable, 15-position terminal block to 24-pin connector, 1.6ft/0.5m cable length. For use with 5-point and 12-point BRX expansion modules. | 39.5652
ZL-BXEM-CBL15-1 | ZIPLink PLC I/O cable, 15-position terminal block to 24-pin connector, 3.2ft/1m cable length. For use with 5-point and 12-point BRX expansion modules. | 47.1014
ZL-BXEM-CBL15-2 | ZIPLink PLC I/O cable, 15-position terminal block to 24-pin connector, 6.5ft/2m cable length. For use with 5-point and 12-point BRX expansion modules. | 64.058
ZL-BXEM-CBL15-1P | ZIPLink PLC I/O cable, 15-position terminal block to pigtail, 3.2ft/1m cable length. For use with 5-point and 12-point BRX expansion modules. | 39.5652
ZL-BXEM-CBL15-2P | ZIPLink PLC I/O cable, 15-position terminal block to pigtail, 6.5ft/2m cable length. For use with 5-point and 12-point BRX expansion modules. | 60.2899
ZL-BXEM-CBL20 | ZIPLink PLC I/O cable, 20-position terminal block to 24-pin connector, 1.6ft/0.5m cable length. For use with 16-point BRX expansion modules. | 39.5652
ZL-BXEM-CBL20-1 | ZIPLink PLC I/O cable, 20-position terminal block to 24-pin connector, 3.2ft/1m cable length. For use with 16-point BRX expansion modules. | 47.1014
ZL-BXEM-CBL20-2 | ZIPLink PLC I/O cable, 20-position terminal block to 24-pin connector, 6.5ft/2m cable length. For use with 16-point BRX expansion modules. | 64.058
ZL-BXEM-CBL20-1P | ZIPLink PLC I/O cable, 20-position terminal block to pigtail, 3.2ft/1m cable length. For use with 16-point BRX expansion modules. | 39.5652
ZL-BXEM-CBL20-2P | ZIPLink PLC I/O cable, 20-position terminal block to pigtail, 6.5ft/2m cable length. For use with 16-point BRX expansion modules. | 60.2899
Product Code | 3-Pole Pico (M8) Sensor Cables | Aust$
CD08-0A-020-A1 | M8 cable for quick-disconnect sensors, 8mm axial female plug, 3-pole, 2 meter length, gray PVC outer jacket | 24.1935
CD08-0A-020-C1 | M8 cable for quick-disconnect sensors, 8mm right angle female plug, 3-pole, 2 meter length, gray PVC outer jacket | 24.1935
CD08-0C-050-A1 | M8 cable for quick-disconnect sensors, 8mm axial female plug, 3-pole, 5 meter length, black PUR outer jacket | 25.7331
CD08-0C-050-C1 | M8 cable for quick-disconnect sensors, 8mm right angle female plug, 3-pole, 5 meter length, black PUR outer jacket | 25.7331
CD08-0A-050-A1 | M8 cable for quick-disconnect sensors, 8mm axial female plug, 3-pole, 5 meter length, black PVC outer jacket | 24.0176
CD08-0A-050-C1 | M8 cable for quick-disconnect sensors, 8mm right angle female plug, 3-pole, 5 meter length, black PVC outer jacket | 24.0176
CD08-0A-070-A1 | M8 cable for quick-disconnect sensors, 8mm axial female plug, 3-pole, 7 meter length, gray PVC outer jacket | 38.1232
CD08-0A-070-C1 | M8 cable for quick-disconnect sensors, 8mm right angle female plug, 3-pole, 7 meter length, gray PVC outer jacket | 38.1232
CDP08-0A-010-AA | M8 patch cable with 8mm axial 3-pole female plug to 8mm axial 3-pole male plug, 1 meter length, gray PVC outer jacket | 24.1935
CDP08-0A-030-AA | M8 patch cable with 8mm axial 3-pole female plug to 8mm axial 3-pole male plug, 3 meter length, gray PVC outer jacket | 29.3255
CDP08-0A-010-BB | M8 patch cable with 8mm right angle 3-pole female plug to 8mm right angle 3-pole male plug, 1 meter length, gray PVC outer jacket | 24.1935
CDP08-0A-030-BB | M8 patch cable with 8mm right angle 3-pole female plug to 8mm right angle 3-pole male plug, 3 meter length, gray PVC outer jacket | 24.1935
Product Code | 4-Pole Pico (M8) Sensor Cables | Aust$
CD08-0G-020-A1 | M8 cable for quick-disconnect sensors, 8mm axial female plug, 4-pole, 2 meter length, black PVC outer jacket Use with DFP/DFT models. | 20.0147
CD08-0G-050-A1 | M8 cable for quick-disconnect sensors, 8mm axial female plug, 4-pole, 5 meter length, black PVC outer jacket Use with DFP/DFT models. | 24.0176
CD08-0G-100-A1 | M8 cable for quick-disconnect sensors, 8mm axial female plug, 4-pole, 10 meter length, black PVC outer jacket Use with DFP/DFT models. | 30.3079
CD08-0W-020-C1 | M8 cable for quick-disconnect sensors, 8mm right angle female plug, 4-pole, 2 meter length, black PVC outer jacket Use with DFP/DFT models. | 20.0147
CD08-0W-050-C1 | M8 cable for quick-disconnect sensors, 8mm right angle female plug, 4-pole, 5 meter length, black PVC outer jacket Use with DFP/DFT models. | 24.0176
CD08-0W-100-C1 | M8 cable for quick-disconnect sensors, 8mm right angle female plug, 4-pole, 10 meter length, black PVC outer jacket Use with DFP/DFT models. | 30.3079
Product Code | 3-Pole Micro (M12) Sensor Cables | Aust$
CD12M-0B-050-A1 | M12 cable for quick-disconnect sensors, 12mm axial female plug, 3-pole, 5 meter length, black PVC outer jacket. Do not use with SU and TU series sensors. | 24.0176
CD12M-0D-050-A1 | M12 cable for quick-disconnect sensors, 12mm axial female plug, 3-pole, 5 meter length, black PUR outer jacket. Do not use with SU and TU series sensors. | 28.5924
CD12M-0D-050-C1 | M12 cable for quick-disconnect sensors, 12mm right-angle female plug, 3-pole, 5 meter length, black PUR outer jacket. Do not use with SU and TU series sensors. | 28.5924
Product Code | 4-Pole Micro (M12) Sensor Cables | Aust$
CD12L-0B-020-A0 | M12 cable for quick-disconnect sensors, 12mm axial female plug, 4-pole, 2 meter length, gray PVC outer jacket | 24.1935
CD12L-0B-020-C0 | M12 cable for quick-disconnect sensors, 12mm right-angle female plug, 4-pole, 2 meter length, gray PVC outer jacket | 24.1935
CD12M-0B-070-A1 | M12 cable for quick-disconnect sensors, 12mm axial female plug, 4-pole, 7 meter length, gray PVC outer jacket | 38.1232
CD12M-0B-070-C1 | M12 cable for quick-disconnect sensors, 12mm right-angle female plug, 4-pole, 7 meter length, gray PVC outer jacket | 38.1232
7000-12221-2141000 | M12 cable for quick-disconnect sensors, 12mm axial female plug, 4-pole, 10 meter (32.8 feet) length, gray PVC outer jacket | 43.9883
7000-12341-2141000 | M12 cable for quick-disconnect sensors, 12mm right-angle female plug, 4-pole, 10 meter (32.8 feet) length, gray PVC outer jacket | 43.9883
7000-12221-2141500 | M12 cable for quick-disconnect sensors, 12mm axial female plug, 4-pole, 15 meter (49.2 feet) length, gray PVC outer jacket | 58.651
7000-12341-2141500 | M12 cable for quick-disconnect sensors, 12mm right-angle female plug, 4-pole, 15 meter (49.2 feet) length, gray PVC outer jacket | 58.651
EVC178 | M12 cable for quick-disconnect sensors, 12mm right angle female plug, 4-pole, 10-36 VDC PNP LED indication, 2 meter length, black PUR outer jacket | 32.2581
EVC179 | M12 cable for quick-disconnect sensors, 12mm right angle female plug, 4-pole, 10-36 VDC PNP LED indication, 5 meter length, black PUR outer jacket | 33.7243
EVC180 | M12 cable for quick-disconnect sensors, 12mm right angle female plug, 4-pole, 10-36 VDC PNP LED indication, 10 meter length, black PUR outer jacket | 41.0557
CDP12-0B-010-AA | M12 patch cable, 12mm axial 4-pole female plug to 12mm axial 4-pole male plug, 1 meter length, gray PVC jacket | 24.1935
CDP12-0B-030-AA | M12 patch cable, 12mm axial 4-pole female plug to 12mm axial 4-pole male plug, 3 meter length, gray PVC jacket | 24.1935
CDP12-0B-010-BB | M12 patch cable, 12mm right angle 4-pole female plug to 12mm right angle 4-pole male plug, 1 meter length, gray PVC jacket | 24.1935
CDP12-0B-030-BB | M12 patch cable, 12mm right angle 4-pole female plug to 12mm right angle 4-pole male plug, 3 meter length, gray PVC jacket | 29.3255
EVC322 | M12 patch cable, 12mm right angle 4-pole female plug with 10-36 VDC PNP LED indication to 12mm axial 4-pole male plug, 0.3 meter length, black PUR outer jacket | 32.2581
EVC323 | M12 patch cable, 12mm right angle 4-pole female plug with 10-36 VDC PNP LED indication to 12mm axial 4-pole male plug, 0.6 meter length, black PUR outer jacket | 35.1906
EVC324 | M12 patch cable, 12mm right angle 4-pole female plug with 10-36 VDC PNP LED indication to 12mm axial 4-pole male plug, 1 meter length, black PUR outer jacket | 36.6569
EVC325 | M12 patch cable, 12mm right angle 4-pole female plug with 10-36 VDC PNP LED indication to 12mm axial 4-pole male plug, 2 meter length, black PUR outer jacket | 42.522
EVC326 | M12 patch cable, 12mm right angle 4-pole female plug with 10-36 VDC PNP LED indication to 12mm axial 4-pole male plug, 5 meter length, black PUR outer jacket | 49.8534
EVC327 | M12 patch cable, 12mm right angle 4-pole female plug with 10-36 VDC PNP LED indication to 12mm axial 4-pole male plug, 10 meter length, black PUR outer jacket | 63.0499
Product Code | 5-Pole Micro (M12) Sensor Cables | Aust$
7000-12241-2151000 | M12 cable for quick-disconnect sensors, 12mm axial female, 5-pole, gray PVC outer jacket, 10 meter (32.8 ft) length, IP67 rated. | 53
7000-12241-2150300 | M12 cable for quick-disconnect sensors, 12mm axial female, 5-pole, gray PVC outer jacket, 3 meter (9.84 ft) length, IP67 rated. | 28
7000-12361-2150300 | M12 cable for quick-disconnect sensors, 12mm right-angle female, 5-pole, gray PVC outer jacket, 3 meter (9.84 ft) length, IP67 rated. | 28
7000-12361-2151000 | M12 cable for quick-disconnect sensors, 12mm right-angle female, 5-pole, gray PUR outer jacket, 10 meter (32.8 ft) length, IP67 rated. | 53
7000-12241-2150500 | M12 cable for quick-disconnect sensors, 12mm axial female, 5-pole, gray PVC outer jacket, 5 meter (16.48 ft) length, IP67 rated. | 35
7000-12361-2150500 | M12 cable for quick-disconnect sensors, 12mm right-angle female, 5-pole, gray PVC outer jacket, 5 meter (16.48 ft) length, IP67 rated. | 35
Product Code | Field Wireable Connectors | Aust$
7000-08341-0000000 | Field wireable connector, M8, axial, male, 4-pole, 20 to 24 AWG (0.5 to 0.25 mm sq.), insulation displacement connection (IDC), 4 to 5.1 mm diameter cable exit, IP67 | 26.393
7000-08331-0000000 | Field wireable connector, M8, axial, male, 3-pole, 22 to 26 AWG (0.34 to 0.14 mm sq.), insulation displacement connection (IDC), 2.5 to 5.1 mm diameter cable exit, IP67 | 27.1261
7000-08351-0000000 | Field wireable connector, M8, axial, male, 4-pole, 22 to 26 AWG (0.34 to 0.14 mm sq.), insulation displacement connection (IDC), 2.5 to 5.1 mm diameter cable exit, IP67 | 28.5924
7000-08371-0000000 | Field wireable connector, M8, axial, female, 3-pole, 22 to 26 AWG (0.34 to 0.14 mm sq.), insulation displacement connection (IDC), 2.5 to 5.1 mm diameter cable exit, IP67 | 27.8592
7000-08391-0000000 | Field wireable connector, M8, axial, female, 4-pole, 22 to 26 AWG (0.34 to 0.14 mm sq.), insulation displacement connection (IDC), 2.5 to 5.1 mm diameter cable exit, IP67 | 29.3255
7000-12481-0000000 | Field wireable connector, M12, axial, male, 4-pole, 20 to 24 AWG (0.5 to 0.25 mm sq.), insulation displacement connection (IDC), 4 to 5.1 mm diameter cable exit, IP67 | 22.7273
7000-12601-0000000 | Field wireable connector, M12, axial, female, 4-pole, 20 to 24 AWG (0.5 to 0.25 mm sq.), insulation displacement connection (IDC), 4 to 5.1 mm diameter cable exit, IP67 | 26.393
7000-12491-0000000 | Field wireable connector, M12, axial, male, 4-pole, 22 to 26 AWG (0.34 to 0.14 mm sq.), insulation displacement connection (IDC), 2.9 to 5.1 mm diameter cable exit, IP67 | 26.393
7000-12611-0000000 | Field wireable connector, M12, axial, female, 4-pole, 22 to 26 AWG (0.34 to 0.14 mm sq.), insulation displacement connection (IDC), 2.9 to 5.1 mm diameter cable exit, IP67 | 29.3255
7000-12561-0000000 | Field wireable connector, M12, right-angle, male, 4-pole, 20 to 24 AWG (0.5 to 0.25 mm sq.), insulation displacement connection (IDC), 4 to 5.1 mm diameter cable exit, IP67 | 32.2581
7000-12681-0000000 | Field wireable connector, M12, right-angle, female, 4-pole, 20 to 24 AWG (0.5 to 0.25 mm sq.), insulation displacement connection (IDC), 4 to 5.1 mm diameter cable exit, IP67 | 35.1906
7000-12701-0000000 | Field wireable connector, M12, axial, male, 4-pole, 18AWG (0.75 mm sq.) maximum, screw terminal connection, 4 to 6 mm diameter cable exit, IP67 | 20.5279
7000-12721-0000000 | Field wireable connector, M12, axial, male, 5-pole, 18AWG (0.75 mm sq.) maximum, screw terminal connection, 4 to 6 mm diameter cable exit, IP67 | 25.6598
7000-12901-0000000 | Field wireable connector, M12, axial, female, 4-pole, 18AWG (0.75 mm sq.) maximum, screw terminal connection, 4 to 6 mm diameter cable exit, IP67 | 20.5279
7000-12921-0000000 | Field wireable connector, M12, axial, female, 5-pole, 18AWG (0.75 mm sq.) maximum, screw terminal connection, 4 to 6 mm diameter cable exit, IP67 | 25.6598
7000-12741-0000000 | Field wireable connector, M12, axial, male, 4-pole, 18AWG (0.75 mm sq.) maximum, screw terminal connection, 6 to 8 mm diameter cable exit, IP67 | 20.5279
7000-12761-0000000 | Field wireable connector, M12, axial, male, 5-pole, 18AWG (0.75 mm sq.) maximum, screw terminal connection, 6 to 8 mm diameter cable exit, IP67 | 25.6598
7000-12941-0000000 | Field wireable connector, M12, axial, female, 4-pole, 18AWG (0.75 mm sq.) maximum, screw terminal connection, 6 to 8 mm diameter cable exit, IP67 | 20.5279
7000-12961-0000000 | Field wireable connector, M12, axial, female, 5-pole, 18AWG (0.75 mm sq.) maximum, screw terminal connection, 6 to 8 mm diameter cable exit, IP67 | 25.6598
7000-12821-0000000 | Field wireable connector, M12, right-angle, male, 4-pole, 18AWG (0.75 mm sq.) maximum, screw terminal connection, 4 to 6 mm diameter cable exit, IP67 | 20.5279
7000-12981-0000000 | Field wireable connector, M12, right-angle, female, 4-pole, 18AWG (0.75 mm sq.) maximum, screw terminal connection, 4 to 6 mm diameter cable exit, IP67 | 20.5279
7000-41121-0000000 | T-coupler, two-branch molded junction splitter, one M12 male 5-pole trunk, two M12 female 4-pole branches, standard distribution function (normally open) | 38.1232
7000-41141-0000000 | T-coupler, two-branch molded junction splitter, one M12 male 5-pole trunk, two M12 female 5-pole branches, parallel switch mode function | 38.1232
7000-41181-0000000 | T-coupler, two-branch molded junction splitter, one M12 male 5-pole trunk, two M12 female 5-pole branches, standard distribution function (normally open or normally closed) | 38.1232
7000-41201-0000000 | T-coupler, two-branch molded junction splitter, one M12 male 4-pole trunk, two M8 female 3-pole branches, standard distribution function (normally open) | 38.1232
7000-17301-0000000 | Field wireable connector, M12, axial, male, 8-pole, 20AWG (0.5 mm sq.) maximum, screw terminal connection, 6 to 8 mm diameter cable exit, IP67 | 58.651
7000-17311-0000000 | Field wireable connector, M12, right-angle, male, 8-pole, 20AWG (0.5 mm sq.) maximum, screw terminal connection, 6 to 8 mm diameter cable exit, IP67 | 58.651
7000-17321-0000000 | Field wireable connector, M12, axial, female, 8-pole, 20AWG (0.5 mm sq.) maximum, screw terminal connection, 6 to 8 mm diameter cable exit, IP67 | 58.651
7000-17331-0000000 | Field wireable connector, M12, right-angle, female, 8-pole, 20AWG (0.5 mm sq.) maximum, screw terminal connection, 6 to 8 mm diameter cable exit, IP67 | 58.651
7000-13321-0000000 | Field wireable connector, shielded, M12, axial, male, 5-pole, 18AWG (0.75 mm sq.) maximum, screw terminal connection, 6 to 8 mm diameter cable exit, IP67 | 52.7859
7000-13361-0000000 | Field wireable connector, shielded, M12, right-angle, male, 5-pole, 18AWG (0.75 mm sq.) maximum, screw terminal connection, 6 to 8 mm diameter cable exit, IP67 | 70.3812
7000-17341-0000000 | Field wireable connector, shielded, M12, axial, male, 8-pole, 20AWG (0.5 mm sq.) maximum, screw terminal connection, 6 to 8 mm diameter cable exit, IP67 | 70.3812
Product Code | Micro (M12) Receptacles | Aust$
7231-13501-9710050 | M12 receptacle, front mount, male, 4-pole, 22AWG (0.34 mm sq.), 0.5-meter (1.6-feet) polypropylene insulated wires. Mounting nut included. | 21.9941
7231-13501-9710100 | M12 receptacle, front mount, male, 4-pole, 22AWG (0.34 mm sq.), 1-meter (3.3-feet) polypropylene insulated wires. Mounting nut included. | 24.9267
7231-13541-9710050 | M12 receptacle, front mount, female, 4-pole, 22AWG (0.34 mm sq.), 0.5-meter (1.6-feet) polypropylene insulated wires. Mounting nut included. | 21.9941
7231-13541-9710100 | M12 receptacle, front mount, female, 4-pole, 22AWG (0.34 mm sq.), 1-meter (3.3-feet) polypropylene insulated wires. Mounting nut included. | 24.9267
7231-13521-9720050 | M12 receptacle, front mount, male, 5-pole, 22AWG (0.34 mm sq.), 0.5-meter (1.6-feet) polypropylene insulated wires. Mounting nut included. | 24.9267
7231-13521-9720100 | M12 receptacle, front mount, male, 5-pole, 22AWG (0.34 mm sq.), 1-meter (3.3-feet) polypropylene insulated wires. Mounting nut included. | 27.8592
7231-13561-9720050 | M12 receptacle, front mount, female, 5-pole, 22AWG (0.34 mm sq.), 0.5-meter (1.6-feet) polypropylene insulated wires. Mounting nut included. | 24.9267
7231-13561-9720100 | M12 receptacle, front mount, female, 5-pole, 22AWG (0.34 mm sq.), 1-meter (3.3-feet) polypropylene insulated wires. Mounting nut included. | 27.8592
7231-17161-9730050 | M12 receptacle, front mount, male, 8-pole, 24AWG (0.25 mm sq.), 0.5-meter (1.6-feet) polypropylene insulated wires. Mounting nut included. | 38.1232
7231-17161-9730100 | M12 receptacle, front mount, male, 8-pole, 24AWG (0.25 mm sq.), 1-meter (3.3-feet) polypropylene insulated wires. Mounting nut included. | 41.0557
7231-17181-9730050 | M12 receptacle, front mount, female, 8-pole, 24AWG (0.25 mm sq.), 0.5-meter (1.6-feet) polypropylene insulated wires. Mounting nut included. | 38.1232
7231-17181-9730100 | M12 receptacle, front mount, female, 8-pole, 24AWG (0.25 mm sq.), 1-meter (3.3-feet) polypropylene insulated wires. Mounting nut included. | 41.0557
7000-42111-0000000 | M12 bulkhead receptacle, male / female, 5-pole. Mounting nut included. | 43.9883
7000-48111-0000000 | M12 bulkhead receptacle, male / female, 8-pole. Mounting nut included. | 58.651
Product Code | 4-Pole Micro (M12) Shielded Sensor Cables | Aust$
7000-13201-3310500 | M12 shielded cable for quick-disconnect sensors, 12mm axial female plug, 4-pole, 5 meter (16.4 feet) length, gray PUR outer jacket | 55.7185
7000-13261-3310500 | M12 shielded cable for quick-disconnect sensors, 12mm right-angle female plug, 4-pole, 5 meter (16.4 feet) length, gray PUR outer jacket | 55.7185
7000-13201-3311000 | M12 shielded cable for quick-disconnect sensors, 12mm axial female plug, 4-pole, 10 meter (32.8 feet) length, gray PUR outer jacket | 85.044
7000-13261-3311000 | M12 shielded cable for quick-disconnect sensors, 12mm right-angle female plug, 4-pole, 10 meter (32.8 feet) length, gray PUR outer jacket | 85.044
Product Code | 5-Pole Micro (M12) Shielded Sensor Cables | Aust$
7000-13221-3490500 | M12 shielded cable for quick-disconnect sensors, 12mm axial female plug, 5-pole, 5 meter (16.4 feet) length, gray PUR outer jacket | 64.5161
7000-13281-3490500 | M12 shielded cable for quick-disconnect sensors, 12mm right-angle female plug, 5-pole, 5 meter (16.4 feet) length, gray PUR outer jacket | 64.5161
7000-13221-3491000 | M12 shielded cable for quick-disconnect sensors, 12mm axial female plug, 5-pole, 10 meter (32.8 feet) length, gray PUR outer jacket | 99.7067
7000-13281-3491000 | M12 shielded cable for quick-disconnect sensors, 12mm right-angle female plug, 5-pole, 10 meter (32.8 feet) length, gray PUR outer jacket | 99.7067
Product Code | 8-Pole Micro (M12) Shielded Sensor Cables | Aust$
7000-17121-2940500 | M12 shielded cable for quick-disconnect sensors, 12mm axial female plug, 8-pole, 5 meter (16.4 feet) length, gray PUR outer jacket | 105.5718
7000-17141-2940500 | M12 shielded cable for quick-disconnect sensors, 12mm right-angle female plug, 8-pole, 5 meter (16.4 feet) length, gray PUR outer jacket | 105.5718
7000-17121-2941000 | M12 shielded cable for quick-disconnect sensors, 12mm axial female plug, 8-pole, 10 meter (32.8 feet) length, gray PUR outer jacket | 161.2903
7000-17141-2941000 | M12 shielded cable for quick-disconnect sensors, 12mm right-angle female plug, 8-pole, 10 meter (32.8 feet) length, gray PUR outer jacket | 161.2903
Product Code | Micro (M12) Harsh Duty Sensor Cables | Aust$
EVT221 | M12 cable for quick-disconnect sensors, 12mm axial female, IP69K rated, stainless steel plug, 4-pole, 5 meter length, orange PVC outer jacket suitable for food and beverage applications | 36.6569
EVT222 | M12 cable for quick-disconnect sensors, 12mm right angle female, IP69K rated, stainless steel plug, 4-pole, 5 meter length, orange PVC outer jacket suitable for food and beverage applications | 36.6569
EVT223 | M12 cable for quick-disconnect sensors, 12mm axial female, IP69K rated, stainless steel plug, 4-pole, 10 meter length, orange PVC outer jacket suitable for food and beverage applications | 51.3196
EVT224 | M12 cable for quick-disconnect sensors, 12mm right angle female, IP69K rated, stainless steel plug, 4-pole, 10 meter length, orange PVC outer jacket suitable for food and beverage applications | 51.3196
EVT225 | M12 patch cable, 12mm axial 4-pole female plug to 12mm axial 4-pole male plug, IP69K rated, stainless steel connection, 0.3 meter length, orange PVC outer jacket suitable for food and beverage applications | 45.4545
EVT226 | M12 patch cable, 12mm right angle 4-pole female plug to 12mm axial 4-pole male plug, IP69K rated, stainless steel connection, 0.3 meter length, orange PVC outer jacket suitable for food and beverage applications | 48.3871
EVT227 | M12 patch cable, 12mm axial 4-pole female plug to 12mm axial 4-pole male plug, IP69K rated, stainless steel connection, 0.6 meter length, orange PVC outer jacket suitable for food and beverage applications | 49.8534
EVT228 | M12 patch cable, 12mm right angle 4-pole female plug to 12mm axial 4-pole male plug, IP69K rated, stainless steel connection, 0.6 meter length, orange PVC outer jacket suitable for food and beverage applications | 54.2522
EVT229 | M12 patch cable, 12mm axial 4-pole female plug to 12mm axial 4-pole male plug, IP69K rated, stainless steel connection, 1 meter length, orange PVC outer jacket suitable for food and beverage applications | 61.5836
EVT230 | M12 patch cable, 12mm right angle 4-pole female plug to 12mm axial 4-pole male plug, IP69K rated, stainless steel connection, 1 meter length, orange PVC outer jacket suitable for food and beverage applications | 45.4545
EVT231 | M12 patch cable, 12mm axial 4-pole female plug to 12mm axial 4-pole male plug, IP69K rated, stainless steel connection, 2 meter length, orange PVC outer jacket suitable for food and beverage applications | 48.3871
EVT232 | M12 patch cable, 12mm right angle 4-pole female plug to 12mm axial 4-pole male plug, IP69K rated, stainless steel connection, 2 meter length, orange PVC outer jacket suitable for food and beverage applications | 49.8534
EVT233 | M12 patch cable, 12mm axial 4-pole female plug to 12mm axial 4-pole male plug, IP69K rated, stainless steel connection, 5 meter length, orange PVC outer jacket suitable for food and beverage applications | 54.2522
EVT234 | M12 patch cable, 12mm right angle 4-pole female plug to 12mm axial 4-pole male plug, IP69K rated, stainless steel connection, 5 meter length, orange PVC outer jacket suitable for food and beverage applications | 61.5836
E18446 | Micro AC volt 1/2 inch - 20UNF cable for quick-disconnect AC volt sensors, 1/2 inch axial female, IP69K rated, stainless steel plug, 3-pole, 5 meter length, yellow PVC outer jacket suitable for food and beverage applications | 63.0499
E18447 | Micro AC volt 1/2 inch - 20UNF cable for quick-disconnect AC volt sensors, 1/2 inch right angle female, IP69K rated, stainless steel plug, 3-pole, 5 meter length, yellow PVC outer jacket suitable for food and beverage applications | 77.7126
E18448 | Micro AC volt 1/2 inch - 20UNF cable for quick-disconnect AC volt sensors, 1/2 inch axial female, IP69K rated, stainless steel plug, 3-pole, 10 meter length, yellow PVC outer jacket suitable for food and beverage applications | 63.0499
E18449 | Micro AC volt 1/2 inch - 20UNF cable for quick-disconnect AC volt sensors, 1/2 inch right angle female, IP69K rated, stainless steel plug, 3-pole, 10 meter length, yellow PVC outer jacket suitable for food and beverage applications | 77.7126
Product Code | Programming Cables | Aust$
D2-DSCBL | 12 ft. (3.66m) RS-232 shielded PC programming cable for DirectLOGIC DL05, DL06, DL105, DL205, D3-350 and D4-450 CPUs, Do-more H2 series CPUs, and CLICK CPUs. 9-pin D-shell female connector to an RJ12 6P6C connector. | 32
D2-DSCBL-1 | 12 ft. (3.66m) RS-232 shielded PC programming cable for DL06, D2-250(-1), D2-260 CPUs and D0-DCM. 9-pin D-shell female connector to a 15-pin male HD15 connector. | 51
D2-DSCBL-2 | 12 ft. (3.66m) shielded pigtail cable for port 2 of a DL06, D2-250(-1) or D2-260 CPU. 15-pin D-shell male SVGA connector to 14 tinned wires. | 62
D3-DSCBL-2 | 12 ft. (3.66m) RS-232 shielded PC programming cable for the D3-330 and D3-330P CPUs. An RS232 Data Communications Unit is also required to use this cable. 9-pin D-shell female connector to a 25-pin D-shell male connector. Can also be used to connect to the bottom port of a DL405 or D3-350 CPU, or to DL205/DL305/DL405 DCM modules. | 52
D4-DSCBL | 12 ft. (3.66m) RS-232 shielded PC programming cable for the 15-pin port on the DL405 CPUs. 9-pin D-shell female connector to a 15-pin D-shell male connector. For programming over the DL405 25-pin port, use D3-DSCBL-2. | 52
DA-DSCBL | Single kit containing 1 each of: D2-DSCBL, D3-DSCBL-1, D3-DSCBL-2, D4-DSCBL. Saves over the price of cables purchased separately. | 219
EA-MG-PGM-CBL | 6 ft. PC programming cable assembly for C-more micro EA1 series STN panels, CLICK CPUs, DoMore H2 series CPUs, and DirectLogic CPUs with RJ12 programming ports. Assembly includes (1) standard USB A-type connector to B-type connector cable, (1) custom converter, and (1) RS-232C cable with RJ12 modular connector on each end (also sold separately as DV-1000CBL.) (Note: This cable assembly uses the PC's USB port and converts the signals to serial transmissions. The USB port supplies 5 VDC to the Micro-Graphic panel for configuration operations). | 109
USB-RS232 | 6 ft. USB to RS-232C serial adapter cable transparently connects serial devices to PC applications via a USB port. USB-A male connector to 9-pin D-shell male connector. If needed, drivers can be downloaded from http://support.automationdirect.com/products/usbrs232.html (choose USB-RS232 adapter driver). | 75
USB-CBL-AB3 | 3 ft. (0.9 meter) standard USB cable with Standard-A plug to Standard-B plug, suitable for all USB devices | 19
USB-CBL-AB6 | 6 ft. (1.8 meter) standard USB cable with Standard-A plug to Standard-B plug, suitable for all USB devices | 20
USB-CBL-AB10 | 10 ft. (3 meter) standard USB cable with Standard-A plug to Standard-B plug, suitable for all USB devices | 39
USB-CBL-AB15 | 15 ft. (4.6 meter) standard USB cable with Standard-A plug to Standard-B plug, suitable for all USB devices | 49
HMI - Operator Panels
C-more EA9 Operator Panels
Product Code | C-more EA9 Operator Panels | Aust$
EA9-T6CL-R | C-more EA9 series touch screen interface panel, 6-inch color TFT (5.7 inch viewable screen), base model, 64k colors, 320 x 240 pixel QVGA screen resolution, 800 MHz CPU, 12-24 VDC powered, NEMA 4/4X, IP65 (when mounted correctly; for indoor use only), non-replaceable LED backlight. Includes (1) serial port, USB 2.0 Type A and B ports, supports SD memory card, no Ethernet support. Compatible with EA9-PGMSW programming software version 5.0 or later. Cutout = 189.5mm x 140mm | 1018
EA9-T6CL | C-more EA9 series touch screen interface panel, 6-inch color TFT (5.7 inch viewable screen), 64k colors, 320 x 240 pixel QVGA screen resolution, 800 MHz CPU, 12-24 VDC powered, NEMA 4/4X, IP65 (when mounted correctly; for indoor use only), non-replaceable LED backlight. Includes (3) serial ports, USB 2.0 Type A and B ports and Ethernet port; supports SD memory card. Compatible with EA9-PGMSW programming software version 5.0 or later. Cutout = 189.5mm x 140mm | 1419
EA9-T7CL-R | C-more EA9 series touch screen HMI, 7in color TFT LCD, widescreen, 800 x 480, WVGA, supports (1) serial, (1) Ethernet and (2) USB ports and (1) memory card slot. Cutout = 189.5mm x 140mm | 1039
EA9-T7CL | C-more EA9 series touch screen HMI, 7in color TFT LCD, widescreen, 800 x 480, WVGA, supports (3) serial, (1) Ethernet and (2) USB ports, (1) memory card slot and (1) audio line out. Cutout = 189.5mm x 140mm | 1210
EA9-T8CL | C-more EA9 series touch screen interface panel, 8-inch color TFT (8.4 inch viewable screen), 64k colors, 800 x 600 pixel SVGA screen resolution, 800 MHz CPU, 12-24 VDC powered, NEMA 4/4X, IP65 (when mounted correctly; for indoor use only), non-replaceable LED backlight. Includes (3) serial ports, USB 2.0 Type A and B ports and Ethernet port; supports SD memory card. Compatible with EA9-PGMSW programming software version 5.0 or later. Cutout = 235mm x 179.6mm | 2089
EA9-T10CL | C-more EA9 series touch screen interface panel, 10-inch color TFT (10.4 inch viewable screen), 64k colors, 800 x 600 pixel SVGA screen resolution, 800 MHz CPU, 12-24 VDC powered, NEMA 4/4X, IP65 (when mounted correctly; for indoor use only), non-replaceable LED backlight. Includes (3) serial ports, USB 2.0 Type A and B ports and Ethernet port; supports SD memory card. Compatible with EA9-PGMSW programming software version 5.0 or later. Cutout = 302.3mm x 226.3mm | 2638
EA9-T10WCL | C-more EA9 series touch screen HMI, 10in color TFT LCD, widescreen, 1024 x 600 pixel, WSVGA, LED backlight, supports (3) serial, (1) Ethernet and (2) USB ports, (1) memory card slot and (1) audio line out. Cutout = 235mm x 179.6mm | 1428
EA9-T12CL | C-more EA9 series touch screen interface panel, 12-inch color TFT (12.1 inch viewable screen), 64k colors, 800 x 600 pixel SVGA screen resolution, 800 MHz CPU, 12-24 VDC powered, NEMA 4/4X, IP65 (when mounted correctly; for indoor use only), non-replaceable LED backlight. Includes (3) serial ports, USB 2.0 Type A and B ports and Ethernet port; supports (2) SD memory cards. Includes HDMI video out. Compatible with EA9-PGMSW programming software version 5.0 or later. Cutout = 319.3mm x 259.6mm | 3635
EA9-T15CL | C-more EA9 series touch screen interface panel, 15-inch color TFT (15 inch viewable screen), 64k colors, 1024 x 768 pixel XGA screen resolution, 800 MHz CPU, 12-24 VDC powered, NEMA 4/4X, IP65 (when mounted correctly; for indoor use only), non-replaceable LED backlight. Includes (3) serial ports, USB 2.0 Type A and B ports and Ethernet port; supports (2) SD memory cards. Includes HDMI video out. Compatible with EA9-PGMSW programming software version 5.0 or later. Cutout = 381.3mm x 286.3mm | 4065
EA9-T15CL-R | C-more EA9 series touch screen HMI, 15in color TFT LCD, 1024 x 768 pixel, XGA, LED backlight, supports (1) serial, (1) Ethernet and (2) USB ports and (2) memory card slots. Cutout = 381.3mm x 286.3mm | 2959
EA9-USER-M | C-more touch panel user manual, contains hardware specifications and programming information for C-more EA9 series touch panels. | Web
Product Code | C-more Headless HMI | Aust$
EA9-RHMI | C-more EA9 series headless HMI, supports (2) serial, (1) Ethernet, (2) USB ports and (1) HDMI audio/video out and (1) memory card slot. | 949
EA9-RHMI-USER-M | User manual, download only. For use with C-more EA9 series headless HMI. | Free Download
Product Code | C-more EA9 Software | Aust$
EA9-PGMSW | C-more Windows programming software, available for free download. | Free Download
Product Code | C-more EA9 Cables & Accessories | Aust$
EA-2CBL | Shielded cable to connect any C-more touch panel or C-more micro-graphic panel to a BRX*, Click, DL05, DL06, DL105, DL205, D3-350 or D4-450 CPU or Productivity3000 CPU. 3m (9.8 ft) RS232C cable, 15-pin D-shell male connector to RJ12 modular connector (* BX-P-SER2-RJ12 is required). | 41
EA-2CBL-1 | Shielded cable to connect any C-more touch panel or C-more micro-graphic panel to a DL06, D2-250(-1) or D2-260 (bottom port) CPU. 3m (9.8 ft) RS232C cable, 15-pin D-shell male connector to 15-pin male HD connector. | 41
EA-3CBL | Shielded cable to connect any C-more touch panel or C-more micro-graphic panel to a D3-340 CPU top or bottom port. 3m (9.8 ft) RS232C cable, 15-pin D-shell male connector to RJ11 modular connector. | 41
EA-4CBL-1 | Shielded cable to connect any C-more touch panel or C-more micro-graphic panel to a DL405 (top port) CPU. 3m (9.8 ft) RS232C cable, 15-pin D-shell male connector to 15-pin D-shell male connector. | 41
EA-4CBL-2 | Shielded cable to connect any C-more touch panel or C-more micro-graphic panel to a D2-DCM, D3-350 (bottom port), a D3-232-DCU installed on a D3-330 or D3-340, or DL405 (bottom port) CPU. 3m (9.8 ft) RS232C cable, 15-pin D-shell male connector to 25-pin D-shell male connector. | 41
EA-90-30-CBL | Shielded cable to connect any C-more touch panel to a GE Fanuc Series 90/30 or 90/70 serial port using SNPX protocol. 3m (9.8 ft) RS422A cable, 15-pin D-shell male connector to 15-pin D-shell male connector. | 41
EA-SLC-232-CBL | Shielded cable to connect any C-more touch panel or C-more micro-graphic panel to an A-B SLC 5/03, 5/04 or 5/05 CPU with DF-1 port. 3m (9.8 ft) RS232C cable, 15-pin D-shell male connector to 9-pin D-shell female connector. | 41
EA-PLC5-232-CBL | Shielded cable to connect any C-more touch panel or C-more micro-graphic panel to an A-B PLC5 CPU with a DF1 port. 3m (9.8 ft) RS232C cable, 15-pin D-shell male connector to 25-pin D-shell male connector. | 41
EA-MITSU-CBL | Shielded cable to connect any C-more touch panel or C-more micro-graphic panel to a Mitsubishi FX Series CPU. 3m (9.8 ft) RS422C cable, 15-pin D-shell male connector to 25-pin D-shell male connector. | 41
EA-MITSU-CBL-1 | Shielded cable to connect any C-more touch panel or C-more micro-graphic panel to a Mitsubishi FX Series CPU. 3m (9.8 ft) RS422C cable, 15-pin D-shell male connector to 8-pin mini DIN connector. | 41
EA-OMRON-CBL | Shielded cable to connect any C-more touch panel or C-more micro-graphic panel to an Omron C200 or C500 CPU with HostLink protocol. 3m (9.8 ft) RS232C cable, 15-pin D-shell male connector to 25-pin D-shell male connector. | 41
EA-DH485-CBL | Shielded cable to connect any C-more touch panel or C-more micro-graphic panel to an A-B SLC500 CPU with a DH485 port, 3m (9.8 ft) cable | 41
EA-MLOGIX-CBL | Shielded cable to connect any C-more touch panel or C-more micro-graphic panel to an A-B Micrologix 1000, 1200 or 1500 CPU. 3m (9.8 ft) RS232C cable, 15-pin D-shell male connector to 8-pin DIN connector. | 79
USB-CBL-AB3 | 3-ft. (0.9 meter) standard USB 2.0 cable with Standard-A plug to Standard-B plug, suitable for all USB devices | 19
USB-CBL-AB6 | 6-ft. (1.8 meter) standard USB 2.0 cable with Standard-A plug to Standard-B plug, suitable for all USB devices | 20
USB-CBL-AB10 | 10-ft. (3 meter) standard USB 2.0 cable with Standard-A plug to Standard-B plug, suitable for all USB devices | 39
USB-CBL-AB15 | 15-ft. (4.6 meter) standard USB 2.0 cable with Standard-A plug to Standard-B plug, suitable for all USB devices | 49
EA-SD-CARD | SD memory card for non-volatile storage, 2GB industrial grade. 85 degrees C maximum operating temperature makes it suitable for data logging in industrial applications. Recommended for the C-more EA9 series touch panels. | 213
EA9-6-GSK | Panel mounting gasket, replacement, for C-more EA9-T6CL(-R) 6-inch touch panels, NEMA 4/4X | 35
EA9-8-GSK | Panel mounting gasket, replacement, for C-more EA9-T8CL 8-inch touch panel, NEMA 4/4X | 40
EA9-10-GSK | Panel mounting gasket, replacement, for C-more EA9-T10CL 10-inch touch panel, NEMA 4/4X | 46
EA9-10W-GSK | Panel mounting gasket, replacement. For use with C-more EA9-T10WCL 10in HMI. | 44
EA9-12-GSK | Panel mounting gasket, replacement, for C-more EA9-T12CL 12-inch touch panel, NEMA 4/4X | 50
EA9-15-GSK | Panel mounting gasket, replacement, for C-more EA9-T15CL 15-inch touch panel, NEMA 4/4X | 61
EA9-BRK | Panel mounting brackets, replacement, for C-more EA9 series touch panels. Package of 8 brackets and screws. | 65
EA9-LBL | Blank label insert for front bezel, replacement, for C-more EA9 series touch panels. Package of 10. | 54
EA9-3TB | 3-pole terminal block, replacement, for 3-wire RS485 communications port on C-more EA9 series panels. Package of 2. | 22
EA-AC | AC/DC Adapter for C-more EA7 and EA9 series touch panels; powered from a 100-240 VAC, 50/60 Hertz power source. Provides 24VDC at 1.5A. Power Fault features help protect data being logged to Compact Flash or SD card during power failures. C-more EA7 series panels must have firmware version 1.21 Build 6.18E or higher for proper operation | 159
EA-6-COV2 | Non-glare protective overlay, 6-inch, protects C-more touch screen and helps reduce glare from external light sources. Compatible with C-more EA7 and EA9 series and C-more Micro-Graphic 6-inch panels. Package of 3. | 79
EA-7-COV2 | Screen protector, non-glare, 7in. Package of 3. For use with C-more 7in panels. | 81
EA-8-COV2 | Non-glare protective overlay, 8-inch, protects C-more touch screen and helps reduce glare from external light sources. Compatible with C-more EA7, EA9 and EA3 series 8-inch panels. Package of 3. | 85
EA-10-COV2 | Non-glare protective overlay, 10-inch, protects C-more touch screen and helps reduce glare from external light sources. Compatible with C-more EA7, EA9 and EA3 series 10-inch panels. Package of 3. | 97
EA-10W-COV2 | Screen protector, non-glare, 10in. Package of 3. For use with C-more EA9-T10WCL widescreen HMI. | 98
EA-12-COV2 | Non-glare protective overlay, 12-inch, protects C-more touch screen and helps reduce glare from external light sources. Compatible with C-more EA7 and EA9 series 12-inch panels. Package of 3. | 99
EA-15-COV2 | Non-glare protective overlay, 15-inch, protects C-more touch screen and helps reduce glare from external light sources. Compatible with C-more EA7 and EA9 series 15-inch panels. Package of 3. | 117
HMI - Operator Panels
C-more Micro Panels
Product Code | Operator Panels (All Sizes) | Aust$
EA3-S3ML-RN | C-more Micro EA3 series HMI, 3in monochrome STN LCD, 128 x 64 pixel, LED backlight, supports (1) serial port. Cutout = 102mm x 70mm. N.B Gasket (EA-MG-S3ML-GSK) to be purchased seperately. | 205
EA3-S3ML-R | C-more Micro EA3 series touch screen HMI, 3in monochrome STN LCD, 128 x 64 pixel, LED backlight, supports (1) serial port. Cutout = 102mm x 70mm | 308
EA3-S3ML | C-more Micro EA3 series touch screen HMI, 3in monochrome STN LCD, 128 x 64 pixels, LED backlight, supports (2) serial, (1) Ethernet and (1) USB ports. Cutout = 102mm x 70mm | 397
EA3-T4CL | C-more Micro Ea3 series touch screen HMI, 4in color TFT LCD, widescreen, 480 x 272 pixels, WQVGA, LED backlight, supports (20 serial, (1) Ethernet and (1) USB ports. (Note* Panel cutout different to the Ea1-T4CL). Cutout = 102mm x 70mm | 548
EA3-T6CL | C-more Micro-Graphic touch screen operator interface, 5.7 inch, TFT color LCD, 320 x 240 pixel display, 32K colors, LED backlight, 5 user defined function keys, RS-232 (RJ12) port, RS-232 / RS-485 / 422 (15-pin D-sub) port, USB B port, display supports landscape/portrait mode(s), NEMA 4/4X, IP65, indoor use only. | 575
EA3-T8CL | C-more Micro-Graphic touch screen interface panel, 8-inch, color TFT, 800 x 600 pixel, 32k colors, LED backlight, seven user-defined function keys with LED indicators. Includes (2) serial ports and (1) USB Type B programming port. Display supports Portrait and Landscape modes. NEMA 4/4X, IP65 (when mounted correctly; for indoor use only). Cutout = 235mm x 179.7mm | 1719
Product Code | 3-inch Panels (& Accessories) | Aust$
EA3-S3ML-RN | C-more Micro EA3 series HMI, 3in monochrome STN LCD, 128 x 64 pixel, LED backlight, supports (1) serial port. N.B Gasket (EA-MG-S3ML-GSK) to be pruchased seperately. | 205
EA3-S3ML-R | C-more Micro EA3 series touch screen HMI, 3in monochrome STN LCD, 128 x 64 pixel, LED backlight, supports (1) serial port. | 308
EA3-S3ML | C-more Micro EA3 series touch screen HMI, 3in monochrome STN LCD, 128 x 64 pixels, LED backlight, supports (2) serial, (1) Ethernet and (1) USB ports. | 397
EA-MG-COV-CL | Optional screen overlay used to protect C-more Micro-Graphic displays from minor scratches and wear. Package contains 5 screen overlays. | 90
EA-MG-S3ML-GSK | Replacement mounting gasket for Micro-Graphic panels. Package contains 1 gasket. | 34
Product Code | 4 Inch Panels (& Accessories) | Aust$
EA3-T4CL | C-more Micro Ea3 series touch screen HMI, 4in color TFT LCD, widescreen, 480 x 272 pixels, WQVGA, LED backlight, supports (20 serial, (1) Ethernet and (1) USB ports. (Note* Panel cutout different to the Ea1-T4CL) | 548
EA-4-COV2 | 4-inch non-glare protective overlay used to protect the 4-inch C-more (r) Micro-Graphic touch screen, helps reduce glare from external light sources, 3 overlays per package | 96
EA-4-COV3 | Screen protector, replacement, non-glare, 4in. Package of 3. For use with C-more Micro EA3-T4CL 4in HMIs. | 75
EA-4-GSK | Panel mounting gasket, replacement. For use with C-more Micro EA3-T4CL 4in HMIs. | 19
Product Code | 6 Inch Panels (& Accessories) | Aust$
EA3-T6CL | C-more Micro-Graphic touch screen operator interface, 5.7 inch, TFT color LCD, 320 x 240 pixel display, 32K colors, LED backlight, 5 user defined function keys, RS-232 (RJ12) port, RS-232 / RS-485 / 422 (15-pin D-sub) port, USB B port, display supports landscape/portrait mode(s), NEMA 4/4X, IP65, indoor use only. | 575
EA-MG6-BZ2 | 20-button keypad bezel with numeric keypad for 6-inch C-more Micro-Graphic panels being used in Landscape (horizontal) mounted mode, with 2 arrow adjust keys, and ESCAPE, MENU, CLEAR and ENTER buttons. Helps to reduce screen wear in heavy-duty applications where operators can use the keypad to enter numeric data. Designed for easy drop-in of the 6-inch Micro-Graphic panels. | 225
EA-MG6-BZ2P | 21-button keypad bezel with numeric keypad for 6-inch C-more Micro-Graphic panels being used in Portrait (vertical) mounted mode, with 2 arrow adjust keys, and ESCAPE, MENU, CLEAR and ENTER buttons. Helps to reduce screen wear in heavy-duty applications where operators can use the keypad to enter numeric data. Designed for easy drop-in of the 6-inch Micro-Graphic panels. | 225
EA-MG6-S6ML-GSK | Replacement mounting gasket for 6-inch C-more Micro-Graphic panels. Package contains 1 gasket. | 25
EA-MG6-BZ2-GSK | Replacement mounting gasket for 6-inch C-more Micro-Graphic bezels. Package contains 1 gasket. | 52
EA-MG6-S6ML-FKL | Replacement function key label insert for 6-inch C-more Micro-Graphic panels. Package contains 5 labels: (3) blank label inserts, (1) portrait mode F1-F5 label insert, (1) landscape mode F1-F5 label insert. | 41
Product Code | 8 & 10 Inch Panels (& Accessories) | Aust$
EA3-T8CL | C-more Micro-Graphic touch screen interface panel, 8-inch, color TFT, 800 x 600 pixel, 32k colors, LED backlight, seven user-defined function keys with LED indicators. Includes (2) serial ports and (1) USB Type B programming port. Display supports Portrait and Landscape modes. NEMA 4/4X, IP65 (when mounted correctly; for indoor use only). | 1719
EA3-T10CL | C-more Micro-Graphic touch screen interface panel, 10-inch, color TFT, 800 x 600 pixel, 32k colors, LED backlight, seven user-defined function keys with LED indicators. Includes (2) serial ports and (1) USB Type B programming port. Display supports Portrait and Landscape modes. NEMA 4/4X, IP65 (when mounted correctly; for indoor use only). | 2094
EA3-MG-8-FKL | Function key label insert, replacement, for 8-inch EA3-T8CL C-more Micro touch panel. Package of 5 labels: (3) blank label inserts, (1) portrait mode F1-F7 label insert, (1) landscape mode F1-F7 label insert. | 35
EA3-MG-10-FKL | Function key label insert, replacement, for 10-inch EA3-T10CL C-more Micro touch panel. Package of 5 labels: (3) blank label inserts, (1) portrait mode F1-F7 label insert, (1) landscape mode F1-F7 label insert. | 45
EA3-BRK | Panel mounting brackets, replacement, for C-more Micro EA3 series touch panels. Package of 8 brackets and screws. | 63
EA3-8-GSK | Panel mounting gasket, replacement, for C-more Micro EA3-T8CL 8-inch touch panel, NEMA 4/4X | 45
EA3-10-GSK | Panel mounting gasket, replacement, for C-more Micro EA3-T10CL 10-inch touch panel, NEMA 4/4X | 48
EA-COMCON-3A | DSUB port adapter, 15-pin to 6-terminal RS-422/485, straight connector, plugs into the 15-pin serial port on rear of touch panel to allow wire terminal connections for an RS-422/485 communication cable. Compatible with C-more EA9 series panels, C-more Micro EA3-T8CL and EA3-T10CL panels and EA1-S3x with EA1-MG-SP1. Not compatible with EA9-T6CL(-R) panels. | 45
EA-ECOM | C-more Micro communication expansion module, Ethernet (RJ45) port for programming and PLC communications at 10/100 Mbps. For use with EA3 series panels. | 110
Product Code | C-more Micro Panel Software and Cables | Aust$
EA-MG-PGMSW | C-more Micro Windows programming software, CD. For use with C-more Micro panels. Requires USB port connection from PC to C-more Micro panel. | 39
EA-MG-PGM-CBL | 6-ft. cable assembly to connect personal computer to any C-more Micro-Graphic panel for setup and programming. (Note: This cable assembly uses the PC's USB port and converts the signals to serial transmissions. The USB port supplies 5 VDC to the Micro-Graphic panel for configuration operations). Assembly includes standard USB A-type connector to B-type connector cable, custom converter, and an RS232C cable with RJ12 modular connector on each end. | 109
ZL-RJ12-CBL-2 | ZIPLink crossover cable with 6-pin RJ12 to 6-pin RJ12 connectors, 26 AWG, 2.0 meter (6.6 ft.) length | 5.75
HMI - Operator Panels
ViewMarq Message Displays
Product Code | ViewMarq Message Displays | Aust$
MD4-0112T | ViewMarq industrial LED message display, 1 line by 12 characters, tri-color, 50mm maximum character size. Supports red, amber and green characters, embedded string and numeric variables, scrolling (right, left, up and down). Includes (1) RS-232 port, (1) RS-485 port and (1) 10/100 BaseT Ethernet port for configuration and external message control; supports serial ASCII, Modbus RTU, and Modbus TCP protocols. equiv. IP66 / IP54 (Indoor only) extruded aluminum housing. UL 508 listed, CE marked. Includes wall mount and chain mount bracket assemblies, cable glands for input wiring and one Ethernet patch cable. Requires configuration software (MD-PGMSW) which can be purchased on CD or downloaded for free. | 659
MD4-0124T | ViewMarq industrial LED message display, 1 line by 24 characters, tri-color, 50mm maximum character size. Supports red, amber and green characters, embedded string and numeric variables, scrolling (right, left, up and down). Includes (1) RS-232 port, (1) RS-485 port and (1) 10/100 BaseT Ethernet port for configuration and external message control; supports serial ASCII, Modbus RTU, and Modbus TCP protocols. equiv. IP66 / IP54 (Indoor only) extruded aluminum housing. UL 508 listed, CE marked. Includes wall mount and chain mount bracket assemblies, cable glands for input wiring and one Ethernet patch cable. Requires configuration software (MD-PGMSW) which can be purchased on CD or downloaded for free. | 979
MD4-0212T | ViewMarq industrial LED message display, 2 line by 12 characters, tri-color, 120mm maximum character size. Supports red, amber and green characters, embedded string and numeric variables, scrolling (right, left, up and down). Includes (1) RS-232 port, (1) RS-485 port and (1) 10/100 BaseT Ethernet port for configuration and external message control; supports serial ASCII, Modbus RTU, and Modbus TCP protocols. equiv. IP66 / IP54 (Indoor only) extruded aluminum housing. UL 508 listed, CE marked. Includes wall mount and chain mount bracket assemblies, cable glands for input wiring and one Ethernet patch cable. Requires configuration software (MD-PGMSW) which can be purchased on CD or downloaded for free. | 985
MD4-0224T | ViewMarq industrial LED message display, 2 line by 24 characters, tri-color, 120mm maximum character size. Supports red, amber and green characters, embedded string and numeric variables, scrolling (right, left, up and down). Includes (1) RS-232 port, (1) RS-485 port and (1) 10/100 BaseT Ethernet port for configuration and external message control; supports serial ASCII, Modbus RTU, and Modbus TCP protocols. equiv. IP66 / IP54 (Indoor only) extruded aluminum housing. UL 508 listed, CE marked. Includes wall mount and chain mount bracket assemblies, cable glands for input wiring and one Ethernet patch cable. Requires configuration software (MD-PGMSW) which can be purchased on CD or downloaded for free. | 1425
MD4-0412T | ViewMarq industrial LED message display, 4 line by 12 characters, tri-color, 241mm maximum character size. Supports red, amber and green characters, embedded string and numeric variables, scrolling (right, left, up and down). Includes (1) RS-232 port, (1) RS-485 port and (1) 10/100 BaseT Ethernet port for configuration and external message control; supports serial ASCII, Modbus RTU, and Modbus TCP protocols. equiv. IP66 / IP54 (Indoor only) extruded aluminum housing. UL 508 listed, CE marked. Includes wall mount and chain mount bracket assemblies, cable glands for input wiring and one Ethernet patch cable. Requires configuration software (MD-PGMSW) which can be purchased on CD or downloaded for free. | 1419
MD4-0424T | ViewMarq industrial LED message display, 4 line by 24 characters, tri-color, 241mm maximum character size. Supports red, amber and green characters, embedded string and numeric variables, scrolling (right, left, up and down). Includes (1) RS-232 port, (1) RS-485 port and (1) 10/100 BaseT Ethernet port for configuration and external message control; supports serial ASCII, Modbus RTU, and Modbus TCP protocols. equiv. IP66 / IP54 (Indoor only) extruded aluminum housing. UL 508 listed, CE marked. Includes wall mount and chain mount bracket assemblies, cable glands for input wiring and one Ethernet patch cable. Requires configuration software (MD-PGMSW) which can be purchased on CD or downloaded for free. | 2475
MD-PGMSW | ViewMarq LED message display Windows-based configuration software, CD includes software and documentation. Windows XP (Service Pack 3), Vista or Windows 7 (32 and 64-bit) supported. Requires serial or Ethernet connection to ViewMarq Display. Order programming cable(s) separately. Also available for free download online at www.automationdirect.com/pn/md-pgmsw. | 22
MD-USER-M | Hardware/Software user manual for ViewMarq message display units. Available only as a free download from Automationdirect Web site. | Free Download
MD-BRK-1 | Replacement wall mounting bracket assemblies for ViewMarq message display units, 2 per pack. | 44
MD-BRK-2 | Replacement chain mount brackets for ViewMarq message display units, 2 per pack. | 22
MD-PWR-COV | Replacement power connection cover for ViewMarq message display units. Includes (1) cover and (1) 1/2 inch NPT cord grip. | 44
MD-COM-COV | Replacement communications cover for ViewMarq message display units. Includes (1) cover and (2) 1/2 inch NPT and (1) 3/4 inch NPT with 6mm and 10mm hole plugs. | 28
MD-TERM-SET | Replacement terminal block set for ViewMarq message display units. Includes (1) 2-terminal DC power connector, (1) 3-terminal AC power connector, (1) 10-terminal discrete input connector, and (1) 6-terminal serial communications connector. | 22
Software
Software
Product Code | Programming Controller Software | Aust$
PC-DSOFT6 | DirectSOFT Windows full-featured programming and documentation software CD. Available for free download. For use with all DirectLOGIC PLCs. License is emailed upon purchase to activate software. License is emailed upon purchase to activate software. | 782
PS-PGMSW | Productivity Suite programming and documentation software CD. Available for free download. For use with Productivity Series CPUs. | 36
P1-USER-M | Productivity1000 user manual. Free download only. For use with all Productivity1000 CPUs and I/O modules. | Free Download
P2-USER-M | Productivity2000 user manual. Available for free download. For use with all Productivity2000 CPUs and I/O modules. Order separately. | 60
P3-USER-M | Productivity3000 user manual. Available for free download. | 50
PC-DS100 | DirectSOFT Windows limited programming and documentation software. Free download only. For use with all DirectLOGIC PLCs. | Free Download
PC-R60-U | DirectSOFT upgrade, Rel 6.0. Allows you to upgrade from a previously purchased DirectSOFT 16 or 32-bit software version. Package includes software CD and manual. Not compatible with any free versions of software. Proof of existing purchased license required. Programming cable sold separately. | 552
C0-PGMSW | CLICK Windows programming and documentation software. Available for free download. For use with CLICK C0 series PLCs. | Free Download
DM-PGMSW | Do-more Designer Windows PC programming and documentation software can be downloaded at no charge. Alternatively a CD copy can be purchased for a nominal charge. No Keycode Required to Activate Software | Free Download
Product Code | Operator Interface Configuration Software | Aust$
EA-MG-PGMSW | C-more Micro Windows programming software, CD. For use with C-more Micro panels. Requires USB port connection from PC to C-more Micro panel. | 39
EA9-PGMSW | C-more Windows programming software, available for free download. | Free Download
Product Code | Kepware Perpetual Licensing (including 12 mths support) | Aust$
KWP-ABBTF0-PRD | ABB Totalflow (includes 12mth service agreement KWM-ABBTF0-ATT) | 5958
KWP-ADTGO0-PRD | Advanced Tags (includes 12mth service agreement KWM-ADTGO0-ATT) | 3868
KWP-ALMEV0-PRD | Alarms & Events (includes 12mth service agreement KWM-ALMEV0-ATT) | 1545
KWP-ABUPS0-PRD | Allen-Bradley 1609 UPS (includes 12mth service agreement KWM-ABUPS0-ATT) | 2115
KWP-ABBL90-PRD | Allen-Bradley Bulletin 900 (includes 12mth service agreement KWM-ABBL90-ATT) | 2115
KWP-ABSTE0-PRD | Allen-Bradley Suite (includes 12mth service agreement KWM-ABSTE0-ATT) | 2115
KWP-ALSTM0-PRD | Alstom Redundant Ethernet (includes 12mth service agreement KWM-ALSTM0-ATT) | 3186
KWP-AD6BS0-PRD | Analog Devices (includes 12mth service agreement KWM-AD6BS0-ATT) | 2115
KWP-ARMCL0-PRD | Aromat Suite (includes 12mth service agreement KWM-ARMCL0-ATT) | 2115
KWP-ADEBC0-PRD | AutomationDirect EBC (includes 12mth service agreement KWM-ADEBC0-ATT) | 2115
KWP-ATDRT0-PRD | AutomationDirect Suite (includes 12mth service agreement KWM-ATDRT0-ATT) | 2115
KWP-BCNET0-PRD | BACnet/IP (includes 12mth service agreement KWM-BCNET0-ATT) | 3186
KWP-BCFTC0-PRD | Beckhoff TwinCAT (includes 12mth service agreement KWM-BCFTC0-ATT) | 2115
KWP-BRSTL0-PRD | Bristol/IP (includes 12mth service agreement KWM-BRSTL0-ATT) | 3598
KWP-BLDAT0-PRD | Building Automation Suite (includes 12mth service agreement KWM-BLDAT0-ATT) | 6383
KWP-BUSWR0-PRD | BUSWARE Ethernet (includes 12mth service agreement KWM-BUSWR0-ATT) | 2115
KWP-CLACE0-PRD | ClientAce (includes 12mth service agreement KWM-CLACE0-ATT) | 4672
KWP-CODES0-PRD | CODESYS Ethernet (includes 12mth service agreement KWM-CODES0-ATT) | 2115
KWP-CTFCX0-PRD | Contrex Suite (includes 12mth service agreement KWM-CTFCX0-ATT) | 2115
KWP-CUSID0-PRD | Custom Interface (includes 12mth service agreement KWM-CUSID0-ATT) | 2115
KWP-CTRHM0-PRD | Cutler-Hammer Suite (includes 12mth service agreement KWM-CTRHM0-ATT) | 2115
KWP-DFILX0-PRD | Dataforth isoLynx (includes 12mth service agreement KWM-DFILX0-ATT) | 2115
KWP-DLOGR0-PRD | DataLogger (includes 12mth service agreement KWM-DLOGR0-ATT) | 2335
KWP-DDECC0-PRD | DDE Client (includes 12mth service agreement KWM-DDECC0-ATT) | 2115
KWP-DNP300-PRD | DNP3 Suite (11+ Devices) (includes 12mth service agreement KWM-DNP300-ATT) | 6185
KWP-DNP301-PRD | DNP3 Suite (1-10 Devices) (includes 12mth service agreement KWM-DNP301-ATT) | 3467
KWP-EFMEX6-PRD | EFM Suite with EFM Exporter (1000-1999) (includes 12mth service agreement KWM-EFMEX6-ATT) | 77475
KWP-EFMEX3-PRD | EFM Suite with EFM Exporter (100-199) (includes 12mth service agreement KWM-EFMEX3-ATT) | 17495
KWP-EFMEX1-PRD | EFM Suite with EFM Exporter (1-49) (includes 12mth service agreement KWM-EFMEX1-ATT) | 6773
KWP-EFMEX4-PRD | EFM Suite with EFM Exporter (200-499) (includes 12mth service agreement KWM-EFMEX4-ATT) | 30996
KWP-EFMEX5-PRD | EFM Suite with EFM Exporter (500-999) (includes 12mth service agreement KWM-EFMEX5-ATT) | 52405
KWP-EFMEX2-PRD | EFM Suite with EFM Exporter (50-99) (includes 12mth service agreement KWM-EFMEX2-ATT) | 10646
KWP-ENRNM0-PRD | Enron Modbus (includes 12mth service agreement KWM-ENRNM0-ATT) | 4672
KWP-GEFCS0-PRD | Fanuc Focas Suite (includes 12mth service agreement KWM-GEFCS0-ATT) | 2115
KWP-ROCPL0-PRD | Fisher ROC Suite (includes 12mth service agreement KWM-ROCPL0-ATT) | 5958
KWP-FUJFX0-PRD | Fuji Flex (includes 12mth service agreement KWM-FUJFX0-ATT) | 2115
KWP-GEFNC0-PRD | GE Suite (includes 12mth service agreement KWM-GEFNC0-ATT) | 2115
KWP-HILUN0-PRD | Hilscher Universal (includes 12mth service agreement KWM-HILUN0-ATT) | 2115
KWP-HYSTE0-PRD | Honeywell Suite (includes 12mth service agreement KWM-HYSTE0-ATT) | 2115
KWP-IDCCL0-PRD | IDEC Serial (includes 12mth service agreement KWM-IDCCL0-ATT) | 2115
KWP-608700-PRD | IEC 60870-5 Suite (11+ Devices) (includes 12mth service agreement KWM-608700-ATT) | 6814
KWP-608701-PRD | IEC 60870-5 Suite (1-10 Devices) (includes 12mth service agreement KWM-608701-ATT) | 3467
KWP-618500-PRD | IEC 61850 MMS Client (11+ Devices) (includes 12mth service agreement KWM-618500-ATT) | 6814
KWP-618501-PRD | IEC 61850 MMS Client (1-10 Devices) (includes 12mth service agreement KWM-618501-ATT) | 3467
KWP-SPLNK1-PRD | Industrial Data Forwarder for Splunk (1-500 tags) (includes 12mth service agreement KWM-SPLNK1-ATT) | 2115
KWP-SPLNK0-PRD | Industrial Data Forwarder for Splunk (5,001+ tags) (includes 12mth service agreement KWM-SPLNK0-ATT) | 13597
KWP-SPLNK2-PRD | Industrial Data Forwarder for Splunk (501-5,000 tags) (includes 12mth service agreement KWM-SPLNK2-ATT) | 6772
KWP-IASEL0-PRD | Intelligent Actuator (IA) Super SEL (includes 12mth service agreement KWM-IASEL0-ATT) | 2115
KWP-WWINT0-PRD | InTouch Client (includes 12mth service agreement KWM-WWINT0-ATT) | 2115
KWP-IOTGW1-PRD | IoT Gateway (1-500 tags) (includes 12mth service agreement KWM-IOTGW1-ATT) | 2115
KWP-IOTGW0-PRD | IoT Gateway (5,001+ tags) (includes 12mth service agreement KWM-IOTGW0-ATT) | 13597
KWP-IOTGW2-PRD | IoT Gateway (501-5,000 tags) (includes 12mth service agreement KWM-IOTGW2-ATT) | 7747
KWP-IOTPS0-PRD | IOtech PointScan 100 (includes 12mth service agreement KWM-IOTPS0-ATT) | 2115
KWP-ITINF0-PRD | IT and Infrastructure Suite (includes 12mth service agreement KWM-ITINF0-ATT) | 8945
KWP-KEYEN0-PRD | Keyence KV Ethernet (includes 12mth service agreement KWM-KEYEN0-ATT) | 2115
KWP-KRMFE0-PRD | Krauss Maffei MC4 Ethernet (includes 12mth service agreement KWM-KRMFE0-ATT) | 2115
KWP-LNKMS0-PRD | LinkMaster (includes 12mth service agreement KWM-LNKMS0-ATT) | 2335
KWP-LHIST1-PRD | Local Historian (1-500 tags) (includes 12mth service agreement KWM-LHIST1-ATT) | 2115
KWP-LHIST2-PRD | Local Historian (501-10,000 tags) (includes 12mth service agreement KWM-LHIST2-ATT) | 4820
KWP-LUFKN0-PRD | Lufkin Modbus (includes 12mth service agreement KWM-LUFKN0-ATT) | 5957
KWP-MNFNG0-PRD | Manufacturing Suite (includes 12mth service agreement KWM-MNFNG0-ATT) | 5766
KWP-MTSRL0-PRD | Mettler Toledo (includes 12mth service agreement KWM-MTSRL0-ATT) | 2115
KWP-FPMDC0-PRD | Micro-DCI (includes 12mth service agreement KWM-FPMDC0-ATT) | 2115
KWP-MITSU0-PRD | Mitsubishi Suite (includes 12mth service agreement KWM-MITSU0-ATT) | 2115
KWP-MDBUS0-PRD | Modbus Suite (includes 12mth service agreement KWM-MDBUS0-ATT) | 2115
KWP-MQTTC0-PRD | MQTT Client (includes 12mth service agreement KWM-MQTTC0-ATT) | 2115
KWP-MTCON0-PRD | MTConnect (includes 12mth service agreement KWM-MTCON0-ATT) | 2115
KWP-ODBCI0-PRD | ODBC Client (includes 12mth service agreement KWM-ODBCI0-ATT) | 2115
KWP-OILGS0-PRD | Oil and Gas Suite (includes 12mth service agreement KWM-OILGS0-ATT) | 13597
KWP-OMNIF0-PRD | OMNI Flow Computer (includes 12mth service agreement KWM-OMNIF0-ATT) | 4672
KWP-OMRNF0-PRD | Omron Suite (includes 12mth service agreement KWM-OMRNF0-ATT) | 2115
KWP-OPCCS0-PRD | OPC Connectivity Suite (includes 12mth service agreement KWM-OPCCS0-ATT) | 2115
KWP-OPTLG0-PRD | Optimation OptiLogic (includes 12mth service agreement KWM-OPTLG0-ATT) | 2115
KWP-OPTOE0-PRD | Opto 22 Ethernet (includes 12mth service agreement KWM-OPTOE0-ATT) | 2115
KWP-PTLWA0-PRD | Partlow ASCII (includes 12mth service agreement KWM-PTLWA0-ATT) | 2115
KWP-PHLPS0-PRD | Philips P8/PC20 (includes 12mth service agreement KWM-PHLPS0-ATT) | 2115
KWP-POWER0-PRD | Power Suite (includes 12mth service agreement KWM-POWER0-ATT) | 15493
KWP-RDNMS0-PRD | RedundancyMaster (includes 12mth service agreement KWM-RDNMS0-ATT) | 3186
KWP-SATBS0-PRD | SATT)Bus Suite (includes 12mth service agreement KWM-SATBS0-ATT) | 2115
KWP-SCNVE0-PRD | Scanivalve Ethernet (includes 12mth service agreement KWM-SCNVE0-ATT) | 2115
KWP-SCDLR0-PRD | Scheduler (includes 12mth service agreement KWM-SCDLR0-ATT) | 5796
KWP-SECPO0-PRD | Security Policies (includes 12mth service agreement KWM-SECPO0-ATT) | 836
KWP-SIEMP0-PRD | Siemens Plus Suite (includes 12mth service agreement KWM-SIEMP0-ATT) | 3095
KWP-SIEMS0-PRD | Siemens Suite (includes 12mth service agreement KWM-SIEMS0-ATT) | 2115
KWP-SM5050-PRD | Simatic 505 Suite (includes 12mth service agreement KWM-SM5050-ATT) | 2115
KWP-ADVSM0-PRD | Simulation Suite (includes 12mth service agreement KWM-ADVSM0-ATT) | 1485
KWP-SIXET0-PRD | SIXNET Suite (includes 12mth service agreement KWM-SIXET0-ATT) | 2115
KWP-AGENT0-PRD | SNMP Agent (includes 12mth service agreement KWM-AGENT0-ATT) | 2115
KWP-ISNMP1-PRD | SNMP Suite (1-15 devices) (includes 12mth service agreement KWM-ISNMP1-ATT). NB Suitability of this product MUST be veried prior to purchase | 2335
KWP-ISNMP2-PRD | SNMP Suite (16-50) (includes 12mth service agreement KWM-ISNMP2-ATT) | 4465
KWP-ISNMP0-PRD | SNMP Suite (51+) (includes 12mth service agreement KWM-ISNMP0-ATT) | 5957
KWP-SQRDS0-PRD | Square D (includes 12mth service agreement KWM-SQRDS0-ATT) | 2115
KWP-SYSMN0-PRD | System Monitor (includes 12mth service agreement KWM-SYSMN0-ATT) | 2115
KWP-TLMUW0-PRD | Telemecanique Uni-Telway (includes 12mth service agreement KWM-TLMUW0-ATT) | 2115
KWP-THWSV0-PRD | Thermo Westronics Suite (includes 12mth service agreement KWM-THWSV0-ATT) | 2115
KWP-SIUTW0-PRD | TIWAY Host Adapter (includes 12mth service agreement KWM-SIUTW0-ATT) | 2115
KWP-TORQT0-PRD | Torque Tool Ethernet (includes 12mth service agreement KWM-TORQT0-ATT) | 2115
KWP-TSBEN0-PRD | Toshiba Suite (includes 12mth service agreement KWM-TSBEN0-ATT) | 2115
KWP-TYP3E0-PRD | Toyopuc Suite (includes 12mth service agreement KWM-TYP3E0-ATT) | 2115
KWP-TRCXE0-PRD | Triconex Ethernet (includes 12mth service agreement KWM-TRCXE0-ATT) | 6383
KWP-UCOND0-PRD | User-Configurable (U-CON) (includes 12mth service agreement KWM-UCOND0-ATT) | 2115
KWP-WAGOE0-PRD | WAGO Ethernet (includes 12mth service agreement KWM-WAGOE0-ATT) | 2115
KWP-WFORD0-PRD | Weatherford 8500 (includes 12mth service agreement KWM-WFORD0-ATT) | 5957
KWP-WITSS0-PRD | WITS Suite (includes 12mth service agreement KWM-WITSS0-ATT) | 4672
KWP-YKWMP0-PRD | Yaskawa Suite (includes 12mth service agreement KWM-YKWMP0-ATT) | 2115
KWP-YKGRN0-PRD | Yokogawa Controller (includes 12mth service agreement KWM-YKGRN0-ATT) | 2115
KWP-YKWDE0-PRD | Yokogawa Suite (includes 12mth service agreement KWM-YKWDE0-ATT) | 2115
KWP-YKCTL0-PRD | Yokogawa YS100 (includes 12mth service agreement KWM-YKCTL0-ATT) | 2115
KWH-HWKEY0-HDW | Hardware Key | 451
Product Code | Kepware Subscription Licensing (1 year) | Aust$
KWS-ABBTF0-SUB | ABB Totalflow | 1985
KWS-ADTGO0-SUB | Advanced Tags | 1291
KWS-ALMEV0-SUB | Alarms & Events | 500
KWS-ABUPS0-SUB | Allen-Bradley 1609 UPS | 700
KWS-ABBL90-SUB | Allen-Bradley Bulletin 900 | 700
KWS-ABSTE0-SUB | Allen-Bradley Suite | 700
KWS-ALSTM0-SUB | Alstom Redundant Ethernet | 1060
KWS-AD6BS0-SUB | Analog Devices | 700
KWS-ARMCL0-SUB | Aromat Suite | 700
KWS-ADEBC0-SUB | AutomationDirect EBC | 700
KWS-ATDRT0-SUB | AutomationDirect Suite | 700
KWS-BCNET0-SUB | BACnet/IP | 1060
KWS-BCFTC0-SUB | Beckhoff TwinCAT | 700
KWS-BRSTL0-SUB | Bristol/IP | 1197
KWS-BLDAT0-SUB | Building Automation Suite | 2131
KWS-BUSWR0-SUB | BUSWARE Ethernet | 700
KWS-CODES0-SUB | CODESYS Ethernet | 700
KWS-CTFCX0-SUB | Contrex Suite | 700
KWS-CUSID0-SUB | Custom Interface | 700
KWS-CTRHM0-SUB | Cutler-Hammer Suite | 700
KWS-DFILX0-SUB | Dataforth isoLynx | 700
KWS-DLOGR0-SUB | DataLogger | 777
KWS-DDECC0-SUB | DDE Client | 700
KWS-DNP300-SUB | DNP3 Suite (11+ Devices) | 2058
KWS-DNP301-SUB | DNP3 Suite (1-10 Devices) | 1155
KWS-EFMEX6-SUB | EFM Suite with EFM Exporter (1000-1999) | 25935
KWS-EFMEX3-SUB | EFM Suite with EFM Exporter (100-199) | 5806
KWS-EFMEX1-SUB | EFM Suite with EFM Exporter (1-49) | 2257
KWS-EFMEX4-SUB | EFM Suite with EFM Exporter (200-499) | 10342
KWS-EFMEX5-SUB | EFM Suite with EFM Exporter (500-999) | 17430
KWS-EFMEX2-SUB | EFM Suite with EFM Exporter (50-99) | 3549
KWS-ENRNM0-SUB | Enron Modbus | 1554
KWS-GEFCS0-SUB | Fanuc Focas Suite | 700
KWS-ROCPL0-SUB | Fisher ROC Suite | 1984
KWS-FUJFX0-SUB | Fuji Flex | 700
KWS-GEFNC0-SUB | GE Suite | 700
KWS-HILUN0-SUB | Hilscher Universal | 700
KWS-HYSTE0-SUB | Honeywell Suite | 700
KWS-IDCCL0-SUB | IDEC Serial | 700
KWS-608700-SUB | IEC 60870-5 Suite (11+ Devices) | 2268
KWS-608701-SUB | IEC 60870-5 Suite (1-10 Devices) | 1155
KWS-618500-SUB | IEC 61850 MMS Client (11+ Devices) | 2268
KWS-618501-SUB | IEC 61850 MMS Client (1-10 Devices) | 1155
KWS-SPLNK1-SUB | Industrial Data Forwarder for Splunk (1-500 tags) | 700
KWS-SPLNK0-SUB | Industrial Data Forwarder for Splunk (5,001+ tags) | 4525
KWS-SPLNK2-SUB | Industrial Data Forwarder for Splunk (501-5,000 tags) | 2257
KWS-IASEL0-SUB | Intelligent Actuator (IA) Super SEL | 700
KWS-WWINT0-SUB | InTouch Client | 700
KWS-IOTGW1-SUB | IoT Gateway (1-500 tags) | 700
KWS-IOTGW0-SUB | IoT Gateway (5,001+ tags) | 4525
KWS-IOTGW2-SUB | IoT Gateway (501-5,000 tags) | 2583
KWS-IOTPS0-SUB | IOtech PointScan 100 | 700
KWS-ITINF0-SUB | IT and Infrastructure Suite | 3000
KWS-KEYEN0-SUB | Keyence KV Ethernet | 700
KWS-KRMFE0-SUB | Krauss Maffei MC4 Ethernet | 700
KWS-LNKMS0-SUB | LinkMaster | 777
KWS-LHIST1-SUB | Local Historian (1-500 tags) | 700
KWS-LHIST2-SUB | Local Historian (501-10,000 tags) | 1600
KWS-LUFKN0-SUB | Lufkin Modbus | 1984
KWS-MNFNG0-SUB | Manufacturing Suite | 1932
KWS-MTSRL0-SUB | Mettler Toledo | 700
KWS-FPMDC0-SUB | Micro-DCI | 700
KWS-MITSU0-SUB | Mitsubishi Suite | 700
KWS-MDBUS0-SUB | Modbus Suite | 700
KWS-MQTTC0-SUB | MQTT Client | 700
KWS-MTCON0-SUB | MTConnect | 700
KWS-ODBCI0-SUB | ODBC Client | 700
KWS-OILGS0-SUB | Oil and Gas Suite | 4525
KWS-OMNIF0-SUB | OMNI Flow Computer | 1554
KWS-OMRNF0-SUB | Omron Suite | 700
KWS-OPCCS0-SUB | OPC Connectivity Suite | 700
KWS-OPTLG0-SUB | Optimation OptiLogic | 700
KWS-OPTOE0-SUB | Opto 22 Ethernet | 700
KWS-PTLWA0-SUB | Partlow ASCII | 700
KWS-PHLPS0-SUB | Philips P8/PC20 | 700
KWS-POWER0-SUB | Power Suite | 5166
KWS-RDNMS0-SUB | RedundancyMaster | 1060
KWS-SATBS0-SUB | SATT)Bus Suite | 700
KWS-SCNVE0-SUB | Scanivalve Ethernet | 700
KWS-SCDLR0-SUB | Scheduler | 1932
KWS-SECPO0-SUB | Security Policies | 283
KWS-SIEMP0-SUB | Siemens Plus Suite | 1029
KWS-SIEMS0-SUB | Siemens Suite | 700
KWS-SM5050-SUB | Simatic 505 Suite | 700
KWS-ADVSM0-SUB | Simulation Suite | 498
KWS-SIXET0-SUB | SIXNET Suite | 700
KWS-AGENT0-SUB | SNMP Agent | 700
KWS-ISNMP1-SUB | SNMP Suite (1-15 devices) | 777
KWS-ISNMP2-SUB | SNMP Suite (16-50) | 1491
KWS-ISNMP0-SUB | SNMP Suite (51+) | 1984
KWS-SQRDS0-SUB | Square D | 700
KWS-SYSMN0-SUB | System Monitor | 700
KWS-TLMUW0-SUB | Telemecanique Uni-Telway | 700
KWS-THWSV0-SUB | Thermo Westronics Suite | 700
KWS-SIUTW0-SUB | TIWAY Host Adapter | 700
KWS-TORQT0-SUB | Torque Tool Ethernet | 700
KWS-TSBEN0-SUB | Toshiba Suite | 700
KWS-TYP3E0-SUB | Toyopuc Suite | 700
KWS-TRCXE0-SUB | Triconex Ethernet | 2131
KWS-UCOND0-SUB | User-Configurable (U-CON) | 700
KWS-WAGOE0-SUB | WAGO Ethernet | 700
KWS-WFORD0-SUB | Weatherford 8500 | 1984
KWS-WITSS0-SUB | WITS Suite | 1554
KWS-YKWMP0-SUB | Yaskawa Suite | 700
KWS-YKGRN0-SUB | Yokogawa Controller | 700
KWS-YKWDE0-SUB | Yokogawa Suite | 700
KWS-YKCTL0-SUB | Yokogawa YS100 | 700
PLC & PC Control
Communications/Wi-Fi & Remote Access
Product Code | Serial Converters | Aust$
FA-ISOCON | Universal, isolated RS232C to RS422/RS485 converter. Switch selectable for ANTE (Automatic Network Transmitter Enable) or RTS/CTS handshaking, works with all DirectLOGIC PLC families and virtually any serial device. Isolation reduces network data problems caused by noisy environments. Powered directly from the 5V pins on most DirectLOGIC CPU ports, from a PLC base 24 VDC power supply, or from an external power supply. Cables and connectors to most COM ports (RJ12, 9-pin D-shell female, 25-pin D-shell male) provided. Integral DIN rail clamp or can be panel mounted. Manual included with product. | 185
FA-ISOCON-P | Replacement terminal plugs for FA-ISOCON, includes all three plugs. | 11
F2-UNICON | RS232C to RS422 converter. Converts RJ12 RS232C port to a DB25male RS422 port. Powered directly from the 5V pins on most Direct Logic CPU ports. Includes 1ft cable with two RJ12 6P6C plugs, and DIN rail mounting kit. Includes manual with product. The F2-UNICON provides no signal isolation so it is not recommended for noisy industrial environments | 109
MB-GATEWAY | Single-port Modbus gateway module, converts Modbus TCP to Modbus RTU protocol; (1) RJ45 10/100 Mbps Ethernet port and (1) RS-422/485 2 or 4-wire serial port. Supports up to 12 simultaneous Modbus TCP server (slave) Ethernet connections, and up to 128 RTU client (master) serial connections. Utilizes Web browser-based or NetEdit configuration tools. Requires 12-24 VDC from an external power supply. | 479
MB-GW-CON | Connector pack for MB-GATEWAY, (1) 3-pin power connector and (1) 6-pin serial connector | 42
Product Code | Serial Cable Kit and Connectors | Aust$
FA-CABKIT | Universal cable kit for connecting all DirectLOGIC PLC CPUs with RS-232C ports to personal computers. Includes five (5) pre-wired D-Sub to modular (RJ12) adapters, one (1) unshielded 7 ft. (2.1m) cable with 6P6C to 6P6C connector ends, one (1) unshielded 6 ft. (1.8m) cable with 6P6C to 4P4C connector ends. Manual included. | 65
FA-15HD | 15-pin high density D-Sub connector for Port 2 of DL06, D2-250(-1), and D2-260 CPUs to RJ12 6P6C connector. Used to connect RS-232 Port 2 of DL06, D2-250(-1), and D2-260 CPUs to personal computers using the FA-CABKIT included unshielded cable, or a D2-DSCBL shielded programming cable. Do not use with DV-1000 panel or D2-HPP; may be used with DV-1000CBL and C-more micro panel. | 13
Product Code | USB to RS232 Cable | Aust$
USB-RS232 | 6 ft. USB to RS-232C serial adapter cable transparently connects serial devices to PC applications via a USB port. USB-A male connector to 9-pin D-shell male connector. If needed, drivers can be downloaded from http://support.automationdirect.com/products/usbrs232.html (choose USB-RS232 adapter driver). | 75
USB-485M | 2-wire USB to RS-485 serial adapter, with universal female RJ45/RJ12 modular connector (accepts RJ12 and RJ45 plugs). Includes 2-meter (6.5 ft.) 6-conductor RJ12 crossover cable (for all GS drives), 2-meter (6.5 ft.) 2-wire RJ12 cable (for universal RS-485 use), mini-CD with Windows driver, and installation instructions. | 119
Product Code | Wi-Fi and Remote Access | Aust$
NBE-5AC-Gen2 | Nanobeam Dedicated WIFI Radio | 220
IR615-S-EN00-WLAN | Wifi Client or Access Point | 412
IR615-S-L3-WLAN | 4G Modem WLAN - 24VDC Supply | 619
Product Code | 3OneData Unmanaged Switches -40 to 75 Deg C | Aust$
IES215 | 5 ports 10/100Base-T(X), DC12-36VDIN Rail, , single power supply | 89
IES215-S5 | 5 ports 10/100Base-T(X), DC12-36VDIN Rail, , single power supply SmartPak size=5 | 405
IES215-1F-M-SC | 4 ports 10/100Base-T(X)+1 Fibre port 100Base-FX, Multi-mode, SC connectors, DC12-36V | 225
IES215-1F-M-ST | 4 ports 10/100Base-T(X)+1 Fibre port 100Base-FX, Multi-mode, ST connectors, DC12-36V | 225
IES215-2F-M-SC | 3 ports 10/100Base-T(X)+2 Fibre ports 100Base-FX, Multi-mode, SC connectors, DC12-36V | 339
IES215-1F-S-SC | 4 ports 10/100Base-T(X)+1 Fibre port 100Base-FX, Single-mode, SC connectors, DC12-36V | 237
IES215-2F-S-SC | 3 ports 10/100Base-T(X)+2 Fibre ports 100Base-FX, Single-mode, SC connectors, DC12-36V | 345
IES318 | 8 ports 10/100Base-T(X), DC12-36VDIN Rail, , single power supply | 193
IES318-S5 | 8 ports 10/100Base-T(X), DC12-36VDIN Rail, , single power supply SmartPak Size=5 | 875
IES308-1F-M-SC | 7 ports 10/100Base-T(X)+1 Fibre ports 100Base-FX, Multi-mode, SC connectors, DC12-36V | 339
IES308-1F-M-ST | 7 ports 10/100Base-T(X)+1 Fibre ports 100Base-FX, Multi-mode, ST connectors, DC12-36V | 339
IES318-2F-M-SC | 6 ports 10/100Base-T(X)+2 Fibre ports 100Base-FX, Multi-mode, SC connectors, DC12-36V | 435
IES318-2F-M-ST | 6 ports 10/100Base-T(X)+2 Fibre ports 100Base-FX, Multi-mode, ST connectors, DC12-36V | 435
IES3016L | 16 ports 10/100Base-T(X), , DC12-48V RJ45 Ports DIN Rail, redundant power supply | 655
Product Code | 3OneData Managed Switches -40 to 75 Deg C | Aust$
IES618 | Web managed, 8 ports 10/100Base-T(X), DC12-36V | 479
IES618-S5 | Web managed, 8 ports 10/100Base-T(X), DC12-36V SmartPak Size=5 | 2179
IES618-2F-M-SC | Web managed, 6 ports 10/100Base-T(X)+2 ports 100Base-FX Multi-mode SC/ST, DC12-36V | 668
IES608-2F-S-SC | Web managed, 6 ports 10/100Base-T(X)+2 ports 100Base-FX Single-mode SC/ST, DC12-36V | 668
IES608-4F-M-SC | Web managed, 4 ports 10/100Base-T(X)+4 ports 100Base-FX Multi-mode SC/ST, DC12-36V | 995
IES608-4F-S-SC | Web managed, 4 ports 10/100Base-T(X)+4 ports 100Base-FX Single-mode SC/ST,DC12-36V | 1110
Product Code | Industrial gigabit Ethernet Switches, unmanaged | Aust$
IES205G | 5 ports 10/100/1000Base-T(X), DC12-48V | 308
IES208G | 8 ports 10/100/1000Base-T(X), DC12-48V Industrial gigabit Ethernet switches, unmanaged | 396
IES2010-2GS-4F-M-SC | 4 ports 10/100Base-T(X)+4 ports 100Base-FX Multi-mode SC+ 2 gigabit Ethernet ports (SFP slots),12-48VDC | 825
Product Code | Ethernet Patch Cable | Aust$
C5E-STPGY-S3 | Ethernet patch cable, Cat5e STP (twisted pairs with overall foil shield), 3 ft. (0.9m) length, gray PVC cable jacket. RJ-45 male connectors, 350 MHz, 4-pair 24 AWG stranded copper. Can support 10 / 100 / 1000 Mbps; exceeds Category 5e cable specifications. | 5
C5E-STPBK-S3 | Ethernet patch cable, Cat5e STP (twisted pairs with overall foil shield), 3 ft. (0.9m) length, black PVC cable jacket. RJ-45 male connectors, 350 MHz, 4-pair 24 AWG stranded copper. Can support 10 / 100 / 1000 Mbps; exceeds Category 5e cable specifications. | 5
C5E-STPBL-S3 | Ethernet patch cable, Cat5e STP (twisted pairs with overall foil shield), 3 ft. (0.9m) length, blue PVC cable jacket. RJ-45 male connectors, 350 MHz, 4-pair 24 AWG stranded copper. Can support 10 / 100 / 1000 Mbps; exceeds Category 5e cable specifications. | 5
C5E-STPGN-S3 | Ethernet patch cable, Cat5e STP (twisted pairs with overall foil shield), 3 ft. (0.9m) length, green PVC cable jacket. RJ-45 male connectors, 350 MHz, 4-pair 24 AWG stranded copper. Can support 10 / 100 / 1000 Mbps; exceeds Category 5e cable specifications. | 5
C5E-STPPL-S3 | Ethernet patch cable, Cat5e STP (twisted pairs with overall foil shield), 3 ft. (0.9m) length, purple PVC cable jacket. RJ-45 male connectors, 350 MHz, 4-pair 24 AWG stranded copper. Can support 10 / 100 / 1000 Mbps; exceeds Category 5e cable specifications. | 5
C5E-STPRD-S3 | Ethernet patch cable, Cat5e STP (twisted pairs with overall foil shield), 3 ft. (0.9m) length, red PVC cable jacket. RJ-45 male connectors, 350 MHz, 4-pair 24 AWG stranded copper. Can support 10 / 100 / 1000 Mbps; exceeds Category 5e cable specifications. | 5
C5E-STPYL-S3 | Ethernet patch cable, Cat5e STP (twisted pairs with overall foil shield), 3 ft. (0.9m) length, yellow PVC cable jacket. RJ-45 male connectors, 350 MHz, 4-pair 24 AWG stranded copper. Can support 10 / 100 / 1000 Mbps; exceeds Category 5e cable specifications. | 5
C5E-STPOR-S3 | Ethernet patch cable, Cat5e STP (twisted pairs with overall foil shield), 3 ft. (0.9m) length, orange PVC cable jacket. RJ-45 male connectors, 350 MHz, 4-pair 24 AWG stranded copper. Can support 10 / 100 / 1000 Mbps; exceeds Category 5e cable specifications. | 5
C5E-STPGY-S7 | Ethernet patch cable, Cat5e STP (twisted pairs with overall foil shield), 7 ft. (2.1m) length, gray PVC cable jacket. RJ-45 male connectors, 350 MHz, 4-pair 24 AWG stranded copper. Can support 10 / 100 / 1000 Mbps; exceeds Category 5e cable specifications. | 10
C5E-STPBK-S7 | Ethernet patch cable, Cat5e STP (twisted pairs with overall foil shield), 7 ft. (2.1m) length, black PVC cable jacket. RJ-45 male connectors, 350 MHz, 4-pair 24 AWG stranded copper. Can support 10 / 100 / 1000 Mbps; exceeds Category 5e cable specifications. | 10
C5E-STPBL-S7 | Ethernet patch cable, Cat5e STP (twisted pairs with overall foil shield), 7 ft. (2.1m) length, blue PVC cable jacket. RJ-45 male connectors, 350 MHz, 4-pair 24 AWG stranded copper. Can support 10 / 100 / 1000 Mbps; exceeds Category 5e cable specifications. | 10
C5E-STPGN-S7 | Ethernet patch cable, Cat5e STP (twisted pairs with overall foil shield), 7 ft. (2.1m) length, green PVC cable jacket. RJ-45 male connectors, 350 MHz, 4-pair 24 AWG stranded copper. Can support 10 / 100 / 1000 Mbps; exceeds Category 5e cable specifications. | 10
C5E-STPPL-S7 | Ethernet patch cable, Cat5e STP (twisted pairs with overall foil shield), 7 ft. (2.1m) length, purple PVC cable jacket. RJ-45 male connectors, 350 MHz, 4-pair 24 AWG stranded copper. Can support 10 / 100 / 1000 Mbps; exceeds Category 5e cable specifications. | 10
C5E-STPRD-S7 | Ethernet patch cable, Cat5e STP (twisted pairs with overall foil shield), 7 ft. (2.1m) length, red PVC cable jacket. RJ-45 male connectors, 350 MHz, 4-pair 24 AWG stranded copper. Can support 10 / 100 / 1000 Mbps; exceeds Category 5e cable specifications. | 10
C5E-STPYL-S7 | Ethernet patch cable, Cat5e STP (twisted pairs with overall foil shield), 7 ft. (2.1m) length, yellow PVC cable jacket. RJ-45 male connectors, 350 MHz, 4-pair 24 AWG stranded copper. Can support 10 / 100 / 1000 Mbps; exceeds Category 5e cable specifications. | 10
C5E-STPOR-S7 | Ethernet patch cable, Cat5e STP (twisted pairs with overall foil shield), 7 ft. (2.1m) length, orange PVC cable jacket. RJ-45 male connectors, 350 MHz, 4-pair 24 AWG stranded copper. Can support 10 / 100 / 1000 Mbps; exceeds Category 5e cable specifications. | 10
C5E-STPGY-S10 | Ethernet patch cable, Cat5e STP (twisted pairs with overall foil shield), 10 ft. (3.0m) length, gray PVC cable jacket. RJ-45 male connectors, 350 MHz, 4-pair 24 AWG stranded copper. Can support 10 / 100 / 1000 Mbps; exceeds Category 5e cable specifications. | 12
C5E-STPBK-S10 | Ethernet patch cable, Cat5e STP (twisted pairs with overall foil shield), 10 ft. (3.0m) length, black PVC cable jacket. RJ-45 male connectors, 350 MHz, 4-pair 24 AWG stranded copper. Can support 10 / 100 / 1000 Mbps; exceeds Category 5e cable specifications. | 12
C5E-STPBL-S10 | Ethernet patch cable, Cat5e STP (twisted pairs with overall foil shield), 10 ft. (3.0m) length, blue PVC cable jacket. RJ-45 male connectors, 350 MHz, 4-pair 24 AWG stranded copper. Can support 10 / 100 / 1000 Mbps; exceeds Category 5e cable specifications. | 12
C5E-STPGN-S10 | Ethernet patch cable, Cat5e STP (twisted pairs with overall foil shield), 10 ft. (3.0m) length, green PVC cable jacket. RJ-45 male connectors, 350 MHz, 4-pair 24 AWG stranded copper. Can support 10 / 100 / 1000 Mbps; exceeds Category 5e cable specifications. | 12
C5E-STPPL-S10 | Ethernet patch cable, Cat5e STP (twisted pairs with overall foil shield), 10 ft. (3.0m) length, purple PVC cable jacket. RJ-45 male connectors, 350 MHz, 4-pair 24 AWG stranded copper. Can support 10 / 100 / 1000 Mbps; exceeds Category 5e cable specifications. | 12
C5E-STPRD-S10 | Ethernet patch cable, Cat5e STP (twisted pairs with overall foil shield), 10 ft. (3.0m) length, red PVC cable jacket. RJ-45 male connectors, 350 MHz, 4-pair 24 AWG stranded copper. Can support 10 / 100 / 1000 Mbps; exceeds Category 5e cable specifications. | 12
C5E-STPYL-S10 | Ethernet patch cable, Cat5e STP (twisted pairs with overall foil shield), 10 ft. (3.0m) length, yellow PVC cable jacket. RJ-45 male connectors, 350 MHz, 4-pair 24 AWG stranded copper. Can support 10 / 100 / 1000 Mbps; exceeds Category 5e cable specifications. | 12
C5E-STPOR-S10 | Ethernet patch cable, Cat5e STP (twisted pairs with overall foil shield), 10 ft. (3.0m) length, orange PVC cable jacket. RJ-45 male connectors, 350 MHz, 4-pair 24 AWG stranded copper. Can support 10 / 100 / 1000 Mbps; exceeds Category 5e cable specifications. | 12
C5E-STPGY-S14 | Ethernet patch cable, Cat5e STP (twisted pairs with overall foil shield), 14 ft. (4.3m) length, gray PVC cable jacket. RJ-45 male connectors, 350 MHz, 4-pair 24 AWG stranded copper. Can support 10 / 100 / 1000 Mbps; exceeds Category 5e cable specifications. | 14
C5E-STPBK-S14 | Ethernet patch cable, Cat5e STP (twisted pairs with overall foil shield), 14 ft. (4.3m) length, black PVC cable jacket. RJ-45 male connectors, 350 MHz, 4-pair 24 AWG stranded copper. Can support 10 / 100 / 1000 Mbps; exceeds Category 5e cable specifications. | 14
C5E-STPBL-S14 | Ethernet patch cable, Cat5e STP (twisted pairs with overall foil shield), 14 ft. (4.3m) length, blue PVC cable jacket. RJ-45 male connectors, 350 MHz, 4-pair 24 AWG stranded copper. Can support 10 / 100 / 1000 Mbps; exceeds Category 5e cable specifications. | 14
C5E-STPGN-S14 | Ethernet patch cable, Cat5e STP (twisted pairs with overall foil shield), 14 ft. (4.3m) length, green PVC cable jacket. RJ-45 male connectors, 350 MHz, 4-pair 24 AWG stranded copper. Can support 10 / 100 / 1000 Mbps; exceeds Category 5e cable specifications. | 14
C5E-STPPL-S14 | Ethernet patch cable, Cat5e STP (twisted pairs with overall foil shield), 14 ft. (4.3m) length, purple PVC cable jacket. RJ-45 male connectors, 350 MHz, 4-pair 24 AWG stranded copper. Can support 10 / 100 / 1000 Mbps; exceeds Category 5e cable specifications. | 14
C5E-STPRD-S14 | Ethernet patch cable, Cat5e STP (twisted pairs with overall foil shield), 14 ft. (4.3m) length, red PVC cable jacket. RJ-45 male connectors, 350 MHz, 4-pair 24 AWG stranded copper. Can support 10 / 100 / 1000 Mbps; exceeds Category 5e cable specifications. | 14
C5E-STPYL-S14 | Ethernet patch cable, Cat5e STP (twisted pairs with overall foil shield), 14 ft. (4.3m) length, yellow PVC cable jacket. RJ-45 male connectors, 350 MHz, 4-pair 24 AWG stranded copper. Can support 10 / 100 / 1000 Mbps; exceeds Category 5e cable specifications. | 14
C5E-STPOR-S14 | Ethernet patch cable, Cat5e STP (twisted pairs with overall foil shield), 14 ft. (4.3m) length, orange PVC cable jacket. RJ-45 male connectors, 350 MHz, 4-pair 24 AWG stranded copper. Can support 10 / 100 / 1000 Mbps; exceeds Category 5e cable specifications. | 14
C5E-STPGY-S25 | Ethernet patch cable, Cat5e STP (twisted pairs with overall foil shield), 25 ft. (7.5m) length, gray PVC cable jacket. RJ-45 male connectors, 350 MHz, 4-pair 24 AWG stranded copper. Can support 10 / 100 / 1000 Mbps; exceeds Category 5e cable specifications. | 18
C5E-STPBK-S25 | Ethernet patch cable, Cat5e STP (twisted pairs with overall foil shield), 25 ft. (7.5m) length, black PVC cable jacket. RJ-45 male connectors, 350 MHz, 4-pair 24 AWG stranded copper. Can support 10 / 100 / 1000 Mbps; exceeds Category 5e cable specifications. | 18
C5E-STPBL-S25 | Ethernet patch cable, Cat5e STP (twisted pairs with overall foil shield), 25 ft. (7.5m) length, blue PVC cable jacket. RJ-45 male connectors, 350 MHz, 4-pair 24 AWG stranded copper. Can support 10 / 100 / 1000 Mbps; exceeds Category 5e cable specifications. | 18
C5E-STPGN-S25 | Ethernet patch cable, Cat5e STP (twisted pairs with overall foil shield), 25 ft. (7.5m) length, green PVC cable jacket. RJ-45 male connectors, 350 MHz, 4-pair 24 AWG stranded copper. Can support 10 / 100 / 1000 Mbps; exceeds Category 5e cable specifications. | 18
C5E-STPPL-S25 | Ethernet patch cable, Cat5e STP (twisted pairs with overall foil shield), 25 ft. (7.5m) length, purple PVC cable jacket. RJ-45 male connectors, 350 MHz, 4-pair 24 AWG stranded copper. Can support 10 / 100 / 1000 Mbps; exceeds Category 5e cable specifications. | 18
C5E-STPRD-S25 | Ethernet patch cable, Cat5e STP (twisted pairs with overall foil shield), 25 ft. (7.5m) length, red PVC cable jacket. RJ-45 male connectors, 350 MHz, 4-pair 24 AWG stranded copper. Can support 10 / 100 / 1000 Mbps; exceeds Category 5e cable specifications. | 18
C5E-STPYL-S25 | Ethernet patch cable, Cat5e STP (twisted pairs with overall foil shield), 25 ft. (7.5m) length, yellow PVC cable jacket. RJ-45 male connectors, 350 MHz, 4-pair 24 AWG stranded copper. Can support 10 / 100 / 1000 Mbps; exceeds Category 5e cable specifications. | 18
C5E-STPOR-S25 | Ethernet patch cable, Cat5e STP (twisted pairs with overall foil shield), 25 ft. (7.5m) length, orange PVC cable jacket. RJ-45 male connectors, 350 MHz, 4-pair 24 AWG stranded copper. Can support 10 / 100 / 1000 Mbps; exceeds Category 5e cable specifications. | 18
C5E-STPGY-S50 | Ethernet patch cable, Cat5e STP (twisted pairs with overall foil shield), 50 ft. (15.2m) length, gray PVC cable jacket. RJ-45 male connectors, 350 MHz, 4-pair 24 AWG stranded copper. Can support 10 / 100 / 1000 Mbps; exceeds Category 5e cable specifications. | 35
C5E-STPBK-S50 | Ethernet patch cable, Cat5e STP (twisted pairs with overall foil shield), 50 ft. (15.2m) length, black PVC cable jacket. RJ-45 male connectors, 350 MHz, 4-pair 24 AWG stranded copper. Can support 10 / 100 / 1000 Mbps; exceeds Category 5e cable specifications. | 35
C5E-STPBL-S50 | Ethernet patch cable, Cat5e STP (twisted pairs with overall foil shield), 50 ft. (15.2m) length, blue PVC cable jacket. RJ-45 male connectors, 350 MHz, 4-pair 24 AWG stranded copper. Can support 10 / 100 / 1000 Mbps; exceeds Category 5e cable specifications. | 35
C5E-STPGN-S50 | Ethernet patch cable, Cat5e STP (twisted pairs with overall foil shield), 50 ft. (15.2m) length, green PVC cable jacket. RJ-45 male connectors, 350 MHz, 4-pair 24 AWG stranded copper. Can support 10 / 100 / 1000 Mbps; exceeds Category 5e cable specifications. | 35
C5E-STPPL-S50 | Ethernet patch cable, Cat5e STP (twisted pairs with overall foil shield), 50 ft. (15.2m) length, purple PVC cable jacket. RJ-45 male connectors, 350 MHz, 4-pair 24 AWG stranded copper. Can support 10 / 100 / 1000 Mbps; exceeds Category 5e cable specifications. | 35
C5E-STPRD-S50 | Ethernet patch cable, Cat5e STP (twisted pairs with overall foil shield), 50 ft. (15.2m) length, red PVC cable jacket. RJ-45 male connectors, 350 MHz, 4-pair 24 AWG stranded copper. Can support 10 / 100 / 1000 Mbps; exceeds Category 5e cable specifications. | 35
C5E-STPYL-S50 | Ethernet patch cable, Cat5e STP (twisted pairs with overall foil shield), 50 ft. (15.2m) length, yellow PVC cable jacket. RJ-45 male connectors, 350 MHz, 4-pair 24 AWG stranded copper. Can support 10 / 100 / 1000 Mbps; exceeds Category 5e cable specifications. | 35
C5E-STPOR-S50 | Ethernet patch cable, Cat5e STP (twisted pairs with overall foil shield), 50 ft. (15.2m) length, orange PVC cable jacket. RJ-45 male connectors, 350 MHz, 4-pair 24 AWG stranded copper. Can support 10 / 100 / 1000 Mbps; exceeds Category 5e cable specifications. | 35
WEG Switchgear
WEG Motor Control
| Mini CWC Contactors and Overload Relays | Aust$
2 Pole
CWC025-00-20D25 | Mini contactor 22 Amps 2 Normally open Power poles Coil voltage 240 VAC zero Auxiliary contact | 25
| 3 Pole | Aust$
CWC07-10-30D25 | Mini contactor 7 Amps 3 Normally open Power poles Coil voltage 240 VAC 1 Normally Open Auxiliary contact | 18
CWC07-10-30D25-S10 | CWC07-10-30D25 SmartPak 10 pack ($16 each) | 160
CWC07-10-30C03 | Mini contactor 7 Amps 3 Normally open Power poles Coil voltage 24 VDC 1 Normally Open Auxiliary contact | 25
CWC07-10-30D02 | Mini contactor 7 Amps 3 Normally open Power poles Coil voltage 24 VAC 1 Normally Open Auxiliary contact | 18
CWC09-10-30D25 | Mini contactor 9 Amps 3 Normally open Power poles Coil voltage 240 VAC 1 Normally Open Auxiliary contact | 20
CWC09-10-30C03 | Mini contactor 9 Amps 3 Normally open Power poles Coil voltage 24 VDC 1 Normally Open Auxiliary contact | 27
CWC09-10-30D02 | Mini contactor 9 Amps 3 Normally open Power poles Coil voltage 24 VAC 1 Normally Open Auxiliary contact | 20
CWC016-10-30C03 | Mini contactor 16 Amps 3 Normally open Power poles Coil voltage 24 VDC 1 Normally Open Auxiliary contact | 29
CWC025-00-30D25 | Mini contactor 22 Amps 3 Normally open Power poles Coil voltage 240 VAC zero Auxiliary contact | 25
CWC025-00-30D02 | Mini contactor 22 Amps 3 Normally open Power poles Coil voltage 24 VAC zero Auxiliary contact | 25
| 4 Pole | Aust$
CWC07-00-40D25 | Mini contactor 7 Amps 4 Normally open Power poles Coil voltage 240 VAC 0 Normally Open Auxiliary contact | 19
CWC09-00-40D25 | Mini contactor 9 Amps 4 Normally open Power poles Coil voltage 240VAC 0 Normally Open Auxiliary contact | 20
CWC012-00-40D02 | Mini contactor 12 Amps 4 Normally open Power poles Coil voltage 24 VAC 0 Normally Open Auxiliary contact | 22
CWC012-00-40D25 | Mini contactor 12 Amps 4 Normally open Power poles Coil voltage 240 VAC 0 Normally Open Auxiliary contact | 22
CWC016-00-40D02 | Mini contactor 16 Amps 4 Normally open Power poles Coil voltage 24 VAC 0 Normally Open Auxiliary contact | 24
CWC016-00-40D25 | Mini contactor 16 Amps 4 Normally open Power poles Coil voltage 240 VAC 0 Normally Open Auxiliary contact | 24
| RW Standard Overloads - CWC Series | Aust$
RW17-1D3-D004 | Thermal overload relay bi-metallic adjustable FLA range 0.28-0.4 Amps tripping class 10 phase loss sensitive , 45 mm frame hand/ Auto / Reset button (CWC07) | 25
RW17-1D3-C063 | Thermal overload relay bi-metallic adjustable FLA range 0.4-0.63 Amps tripping class 10 phase loss sensitive , 45 mm frame hand/ Auto / Reset button (CWC07) | 25
RW17-1D3-D008 | Thermal overload relay bi-metallic adjustable FLA range 0.56-0.8 Amps tripping class 10 phase loss sensitive , 45 mm frame hand/ Auto / Reset button (CWC07) | 25
RW17-1D3-D012 | Thermal overload relay bi-metallic adjustable FLA range 0.8 -1.2 Amps tripping class 10 phase loss sensitive , 45 mm frame hand/ Auto / Reset button (CWC07) | 25
RW17-1D3-D018 | Thermal overload relay bi-metallic adjustable FLA range 1.2 -1.8 Amps tripping class 10 phase loss sensitive , 45 mm frame hand/ Auto / Reset button (CWC07) | 25
RW17-1D3-D028 | Thermal overload relay bi-metallic adjustable FLA range 1.8 -2.8 Amps tripping class 10 phase loss sensitive , 45 mm frame hand/ Auto / Reset button (CWC07) | 25
RW17-1D3-U004 | Thermal overload relay bi-metallic adjustable FLA range 2.8 -4.0 Amps tripping class 10 phase loss sensitive , 45 mm frame hand/ Auto / Reset button (CWC07) | 25
RW17-1D3-D063 | Thermal overload relay bi-metallic adjustable FLA range 4.0 -6.3 Amps tripping class 10 phase loss sensitive , 45 mm frame hand/ Auto / Reset button (CWC07) | 25
RW17-1D3-U008 | Thermal overload relay bi-metallic adjustable FLA range 5.6 -8.0 Amps tripping class 10 phase loss sensitive , 45 mm frame hand/ Auto / Reset button (CWC07) | 25
RW17-1D3-U010 | Thermal overload relay bi-metallic adjustable FLA range 7 -10 Amps tripping class 10 phase loss sensitive , 45 mm frame hand/ Auto / Reset button (CWC07) | 25
RW17-1D3-D125 | Thermal overload relay bi-metallic adjustable FLA range 8.0 -12.5 Amps tripping class 10 phase loss sensitive , 45 mm frame hand/ Auto / Reset button (CWC07) | 25
RW17-1D3-U015 | Thermal overload relay bi-metallic adjustable FLA range 10-15 Amps tripping class 10 phase loss sensitive , 45 mm frame hand/ Auto / Reset button (CWC07) | 25
RW17-1D3-U017 | Thermal overload relay bi-metallic adjustable FLA range 11-17 Amps tripping class 10 phase loss sensitive , 45 mm frame hand/ Auto / Reset button (CWC07) | 25
RW17-2D3-U010 | Thermal overload relay bi-metallic adjustable FLA range 7 -10 Amps tripping class 10 phase loss sensitive , 45 mm frame hand/ Auto / Reset button (CWC025) | 25
RW17-2D3-D125 | Thermal overload relay bi-metallic adjustable FLA range 8.0 -12.5 Amps tripping class 10 phase loss sensitive , 45 mm frame hand/ Auto / Reset button (CWC025) | 25
RW17-2D3-U015 | Thermal overload relay bi-metallic adjustable FLA range 10-15 Amps tripping class 10 phase loss sensitive , 45 mm frame hand/ Auto / Reset button (CWC025) | 25
RW17-2D3-U015 | Thermal overload relay bi-metallic adjustable FLA range 11-17 Amps tripping class 10 phase loss sensitive , 45 mm frame hand/ Auto / Reset button (CWC025) | 25
RW17-2D3-U023 | Thermal overload relay bi-metallic adjustable FLA range 15-23 Amps tripping class 10 phase loss sensitive , 45 mm frame hand/ Auto / Reset button (CWC025) | 26
RW17-2D3-U032 | Thermal overload relay bi-metallic adjustable FLA range 22-32 Amps tripping class 10 phase loss sensitive , 45 mm frame hand/ Auto / Reset button (CWC025) | 26
| Accessories - CWC Series | Aust$
BFC0-20 | Auxiliary contact, contains 2 N.O. contacts, front mounted, 240VAC, 10A rated. Use with any 3-pole CWC07 through CWC016 series miniature contactor. | 8
BFC0-11 | Auxiliary contact, contains 1 N.O. and 1 N.C. contact, front mounted, 240VAC, 10A rated. Use with any 3-pole CWC07 through CWC016 series miniature contactor. | 8
BFC0-02 | Auxiliary contact, contains 2 N.C. contacts, front mounted, 240VAC, 10A rated. Use with any 3-pole CWC07 through CWC016 series miniature contactor. | 8
BFC0-40 | Auxiliary contact, contains 4 N.O. contacts, front mounted, 240VAC, 10A rated. Use with any 3-pole CWC07 through CWC016 series miniature contactor with an AC voltage coil. (Incompatible with contactors with DC coils.) | 15
BFC0-22 | Auxiliary contact, contains 2 N.O. and 2 N.C. contacts, front mounted, 240VAC, 10A rated. Use with any 3-pole CWC07 through CWC016 series miniature contactor with an AC voltage coil. (Incompatible with contactors with DC coils.) | 15
BFC0-04 | Auxiliary contact, contains 4 N.C. contacts, front mounted, 240VAC, 10A rated. Use with any 3-pole CWC07 through CWC016 series miniature contactor with an AC voltage coil. (Incompatible with contactors with DC coils.) | 15
BFC0-31 | Auxiliary contact, contains 3 N.O. and 1 N.C. contact, front mounted, 240VAC, 10A rated. Use with any 3-pole CWC07 through CWC016 series miniature contactor with an AC voltage coil. (Incompatible with contactors with DC coils.) | 15
BFC0-13 | Auxiliary contact, contains 1 N.O. and 3 N.C. contacts, front mounted, 240VAC, 10A rated. Use with any 3-pole CWC07 through CWC016 series miniature contactor with an AC voltage coil. (Incompatible with contactors with DC coils.) | 15
BFC025-20 | Auxiliary contact, contains 2 N.O. contacts, front mounted, 240VAC, 10A rated. Use with any 3-pole CWC025 series miniature contactor. | 8
BFC025-11 | Auxiliary contact, contains 1 N.O. and 1 N.C. contact, front mounted, 240VAC, 10A rated. Use with any 3-pole CWC025 series miniature contactor. | 8
BFC025-02 | Auxiliary contact, contains 2 N.C. contacts, front mounted, 240VAC, 10A rated. Use with any 3-pole CWC025 series miniature contactor. | 8
RCC0-1 D49 | Surge suppressor, resistor-capacitor circuit, 12-24 VAC, 50-60 Hz. Use with any CWC07 through CWC025 series miniature contactor. | 8
RCC0-2 D53 | Surge suppressor, resistor-capacitor circuit, 24-48 VAC, 50-60 Hz. Use with any CWC07 through CWC025 series miniature contactor. | 8
RCC0-3 D55 | Surge suppressor, resistor-capacitor circuit, 50-127 VAC, 50-60 Hz. Use with any CWC07 through CWC025 series miniature contactor. | 8
RCC0-4 D63 | Surge suppressor, resistor-capacitor circuit, 130-250 VAC, 50-60 Hz. Use with any CWC07 through CWC025 series miniature contactor. | 8
VRC0-1 E49 | Surge suppressor, varistor circuit, 12-48 VAC 50-60 Hz, 12-60 VDC. Use with any CWC07 through CWC025 series miniature contactor. | 8
VRC0-2 E34 | Surge suppressor, varistor circuit, 50-127 VAC 50-60 Hz, 60-180 VDC. Use with any CWC07 through CWC025 series miniature contactor. | 8
VRC0-3 E50 | Surge suppressor, varistor circuit, 130-275 VAC 50-60 Hz, 180-300 VDC. Use with any CWC07 through CWC025 series miniature contactor. | 8
RMC0 | Latch block, front mounted, use with any CWC07 through CWC016 series miniature contactor. Mechanically connects two CWC series mini contactors and interlocks them so that latching one resets the other. This is accomplished using two pulse input signals. | 6
ECC0-R | Reversing wiring kit. Use with any CWC07 through CWC016 series miniature contactor. | 15
ECC0-SD | Star-Delta wiring kit. Use with any CWC07 through CWC016 series miniature contactor. | 15
BIC0 | Mechnical interlock block for mini contactor CWC07-016 | 5
| Contactors - CWB Series | Aust$
CWB9-11-30D25 | Contactor 9 Amps 3 Normally Open Power poles Coil voltage 240 VAC 1 Normally Open / 1 Normally Close Auxiliary Contact | 20
CWB9-11-30D25-S10 | CWB9-11-30D25 SmartPak 10 pack ($17 each) | 170
CWB9-11-30C03 | Contactor 9 Amps 3 Normally Open Power poles Coil voltage 24 VDC 1 Normally Open / 1 Normally Close Auxiliary Contact | 32
CWB12-11-30D25 | Contactor 12 Amps 3 Normally Open Power poles Coil voltage 240 VAC 1 Normally Open / 1 Normally Close Auxiliary Contact | 22
CWB12-11-30C03 | Contactor 12 Amps 3 Normally Open Power poles Coil voltage 24 VDC 1 Normally Open / 1 Normally Close Auxiliary Contact | 34
CWB12-11-30D02 | Contactor 12 Amps 3 Normally Open Power poles Coil voltage 24 VAC 1 Normally Open / 1 Normally Close Auxiliary Contact | 22
CWB18-11-30D25 | Contactor 18 Amps 3 Normally Open Power poles Coil voltage 240 VAC 1 Normally Open / 1 Normally Close Auxiliary Contact | 24
CWB18-11-30C03 | Contactor 18 Amps 3 Normally Open Power poles Coil voltage 24 VDC 1 Normally Open / 1 Normally Close Auxiliary Contact | 35
CWB25-11-30D25 | Contactor 25 Amps 3 Normally Open Power poles Coil voltage 240 VAC 1 Normally Open / 1 Normally Close Auxiliary Contact | 32
CWB25-11-30C03 | Contactor 25 Amps 3 Normally Open Power poles Coil voltage 24 VDC 1 Normally Open / 1 Normally Close Auxiliary Contact | 52
CWB32-11-30D25 | Contactor 32 Amps 3 Normally Open Power poles Coil voltage 240 VAC 1 Normally Open / 1 Normally Close Auxiliary Contact | 42
CWB32-11-30C03 | Contactor 32 Amps 3 Normally Open Power poles Coil voltage 24 VDC 1 Normally Open / 1 Normally Close Auxiliary Contact | 65
CWB32-11-30D02 | Contactor 32 Amps 3 Normally Open Power poles Coil voltage 24 VAC 1 Normally Open / 1 Normally Close Auxiliary Contact | 42
CWB38-11-30D25 | Contactor 38 Amps 3 Normally Open Power poles Coil voltage 240 VAC 1 Normally Open / 1 Normally Close Auxiliary Contact | 49
CWB38-11-30C03 | Contactor 38 Amps 3 Normally Open Power poles Coil voltage 24 VDC 1 Normally Open / 1 Normally Close Auxiliary Contact | 70
CWB38-11-30D02 | Contactor 38 Amps 3 Normally Open Power poles Coil voltage 24 VAC 1 Normally Open / 1 Normally Close Auxiliary Contact | 49
CWB40-11-30C03 | Contactor 40 Amps 3 Normally Open Power poles Coil voltage 24 VDC 1 Normally Open / 1 Normally Closed Auxiliary Contact | 120
CWB40-11-30D25 | Contactor 40 Amps 3 Normally Open Power poles Coil voltage 240 VAC 1 Normally Open/ 1 Normally Closed Auxiliary Contact | 80
CWB40-11-30D25-S5 | CWB40-11-30D25 SmartPak 5 pack ($69 each) | 345
CWB40-11-30D35 | Contactor 40 Amps 3 Normally Open Power poles Coil voltage 415 VAC 1 Normally Open/ 1 Normally Closed Auxiliary Contact | 105
CWB50-11-30C03 | Contactor 50 Amps 3 Normally Open Power poles Coil voltage 24 VDC 1 Normally Open/ 1 Normally Closed Auxiliary Contact | 140
CWB50-11-30D25 | Contactor 50 Amps 3 Normally Open Power poles Coil voltage 240 VAC 1 Normally Open/ 1 Normally Closed Auxiliary Contact | 90
CWB50-11-30D35 | Contactor 50 Amps 3 Normally Open Power poles Coil voltage 415 VAC 1 Normally Open/ 1 Normally Closed Auxiliary Contact | 90
CWB65-11-30C03 | Contactor 65 Amps 3 Normally Open Power poles Coil voltage 24 VDC 1 Normally Open/ 1 Normally Closed Auxiliary Contact | 165
CWB65-11-30D02 | Contactor 65 Amps 3 Normally Open Power poles Coil voltage 24 VAC 1 Normally Open/ 1 Normally Closed Auxiliary Contact | 105
CWB65-11-30D25 | Contactor 65 Amps 3 Normally Open Power poles Coil voltage 240 VAC 1 Normally Open/ 1 Normally Closed Auxiliary Contact | 105
CWB65-11-30D25-S5 | CWB65-11-30D25 SmartPak 5 pack ($89 each) | 445
CWB65-11-30D35 | Contactor 65 Amps 3 Normally Open Power poles Coil voltage 415 VAC 1 Normally Open/ 1 Normally Closed Auxiliary Contact | 110
CWB80-11-30C03 | Contactor 80 Amps 3 Normally Open Power poles Coil voltage 24 VDC 1 Normally Open/ 1 Normally Closed Auxiliary Contact | 180
CWB80-11-30D25 | Contactor 80 Amps 3 Normally Open Power poles Coil voltage 240 VAC 1 Normally Open/ 1 Normally Closed Auxiliary Contact | 115
CWB80-11-30D35 | Contactor 80 Amps 3 Normally Open Power poles Coil voltage 415 VAC 1 Normally Open/ 1 Normally Closed Auxiliary Contact | 115
| RW Standard Overloads - CWB Series | Aust$
RW27-2D3-D004 | Thermal overload relay bi-metallic adjustable FLA range 0.28- 0.4 Amps tripping class 10 phase loss sensitive , 45 mm frame hand/ Auto / Reset button | 30
RW27-2D3-C063 | Thermal overload relay bi-metallic adjustable FLA range 0.43- 0.63 Amps tripping class 10 phase loss sensitive , 45 mm frame hand/ Auto / Reset button | 30
RW27-2D3-D008 | Thermal overload relay bi-metallic adjustable FLA range 0.56- 0.8 Amps tripping class 10 phase loss sensitive , 45 mm frame hand/ Auto / Reset button | 30
RW27-2D3-D012 | Thermal overload relay bi-metallic adjustable FLA range 0.8- 1.2 Amps tripping class 10 phase loss sensitive , 45 mm frame hand/ Auto / Reset button | 30
RW27-2D3-D018 | Thermal overload relay bi-metallic adjustable FLA range 1.2- 1.8 Amps tripping class 10 phase loss sensitive , 45 mm frame hand/ Auto / Reset button | 30
RW27-2D3-D028 | Thermal overload relay bi-metallic adjustable FLA range 1.8- 2.8 Amps tripping class 10 phase loss sensitive , 45 mm frame hand/ Auto / Reset button | 30
RW27-2D3-U004 | Thermal overload relay bi-metallic adjustable FLA range 2.8- 4.0 Amps tripping class 10 phase loss sensitive , 45 mm frame hand/ Auto / Reset button | 30
RW27-2D3-D063 | Thermal overload relay bi-metallic adjustable FLA range 4.0- 6.3 Amps tripping class 10 phase loss sensitive , 45 mm frame hand/ Auto / Reset button | 30
RW27-2D3-U008 | Thermal overload relay bi-metallic adjustable FLA range 5.6- 8.0 Amps tripping class 10 phase loss sensitive , 45 mm frame hand/ Auto / Reset button | 30
RW27-2D3-U010 | Thermal overload relay bi-metallic adjustable FLA range 7- 10 Amps tripping class 10 phase loss sensitive , 45 mm frame hand/ Auto / Reset button | 30
RW27-2D3-D125 | Thermal overload relay bi-metallic adjustable FLA range 8- 12.5 Amps tripping class 10 phase loss sensitive , 45 mm frame hand/ Auto / Reset button | 30
RW27-2D3-U015 | Thermal overload relay bi-metallic adjustable FLA range 10- 15 Amps tripping class 10 phase loss sensitive , 45 mm frame hand/ Auto / Reset button | 30
RW27-2D3-U017 | Thermal overload relay bi-metallic adjustable FLA range 11- 17 Amps tripping class 10 phase loss sensitive , 45 mm frame hand/ Auto / Reset button | 34
RW27-2D3-U023 | Thermal overload relay bi-metallic adjustable FLA range 15- 23 Amps tripping class 10 phase loss sensitive , 45 mm frame hand/ Auto / Reset button | 34
RW27-2D3-U032 | Thermal overload relay bi-metallic adjustable FLA range 22- 32 Amps tripping class 10 phase loss sensitive , 45 mm frame hand/ Auto / Reset button | 34
RW27-2D3-U040 | Thermal overload relay bi-metallic adjustable FLA range 32-40 Amps tripping class 10 phase loss sensitive , 45 mm frame hand/ Auto / Reset button. | 40
RW67-5D3-U040 | Thermal overload relay bi-mettalic adjustable FLA range 25-40 Amps tripping class 10 phase loss sensitive , 50 mm frame hand/ Auto / Reset button. | 60
RW67-5D3-U050 | Thermal overload relay bi-mettalic adjustable FLA range 32 -50 Amps tripping class 10 phase loss sensitive , 50 mm frame hand/ Auto / Reset button. | 65
RW67-5D3-U057 | Thermal overload relay bi-mettalic adjustable FLA range 40-57 Amps tripping class 10 phase loss sensitive , 50 mm frame hand/ Auto / Reset button. | 65
RW67-5D3-U063 | Thermal overload relay bi-mettalic adjustable FLA range 50-63 Amps tripping class 10 phase loss sensitive , 50 mm frame hand/ Auto / Reset button. | 65
RW67-5D3-U070 | Thermal overload relay bi-mettalic adjustable FLA range 57-70 Amps tripping class 10 phase loss sensitive , 50 mm frame hand/ Auto / Reset button. | 79
RW67-5D3-U080 | Thermal overload relay bi-mettalic adjustable FLA range 63-80 Amps tripping class 10 phase loss sensitive , 50 mm frame hand/ Auto / Reset button. | 79
RWB40E-3-A4U002 | Electronic Solid State Relays adjustable FLA range 0.4- 2 A adjustable trip class 10,20,30 manual / automatic reset mode phase loss and phase unbalance protection 1 Normally Open / 1 Normally Close Auxiliary contacts | 120
RWB40E-3-A4U008 | Electronic Solid State Relays adjustable FLA range 1.6 - 8 A adjustable trip class 10,20,30 manual / automatic reset mode phase loss and phase unbalance protection 1 Normally Open / 1 Normally Close Auxiliary contacts | 120
RWB40E-3-A4U025 | Electronic Solid State Relays adjustable FLA range 5- 25 A adjustable trip class 10,20,30 manual / automatic reset mode phase loss and phase unbalance protection 1 Normally Open / 1 Normally Close Auxiliary contacts | 120
| Accessories - CWB Series | Aust$
BFB-02 | Aux. Contact (2NC) - Frontal | 8
BFB-04 | Aux. Contact (4NC) - Frontal | 15
BFB-11 | Aux. Contact (1NO + 1NC) - Frontal | 8
BFB-20 | Aux. Contact (2NO) - Frontal | 8
BFB-22 | Aux. Contact (2NO + 2NC) - Frontal | 15
BFB-40 | Aux. Contact (4NO) - Frontal | 15
BLB-02 | Aux. Contact (2NC) - Left | 10.35
BLB-11 | Aux. Contact (1NC + 1NO) - Left | 10.35
BLB-20 | Aux. Contact (2NO) - Left | 10.35
BLRB-02 | Aux. Contact (2NC) - Right | 10.35
BLRB-11 | Aux. Contact (1NC + 1NO) - Right | 10.35
BLRB-20 | Aux. Contact (2NO) - Right | 10.35
BRB-38D13 | AC Coil (110V) | 8
BRB-38D25 | AC Coil (240V) | 10.35
BRB-38D35 | AC Coil (415V) | 8
BRB-80C03 | DC Coil (24VDC) | 47
BRB-80D35 | AC Coil (415VAC) | 11
DIZB C26 | Surge Suppressor Block 12-250 VDC | 10.35
EC-R1 | Reversing Wiring Kit | 25
EC-R-2 | Reversing Wiring Kit CWB 40 - 80 Amps | 32
EC-SD1 | Star Delta Wiring Kit | 27
VRB D73 | Surge Suppressor Block 415 VAC | 10.35
VRB E49 | Surge Suppressor Block - 24 VAC | 10.35
VRB E50 | Surge Suppressor Block 240 VAC | 10.35
IM1 | Mechnical interlock block for the contactor from CWB 9 - 38 Amps | 4.5
IM2 | Mechnical interlock block for the contactor from CWB 40 - 80 Amps | 5
| Contactors - CWM Series | Aust$
CWM50-00-30D02 | Contactor 50 Amps 3 Normally Open Power poles Coil voltage 24 VAC. 0 Auxiliary Contacts | 125
CWM50-00-30D25 | Contactor 50 Amps 3 Normally Open Power poles Coil voltage 240 VAC. 0 Auxiliary Contacts | 125
CWM50-00-30C34 | Contactor 50 Amps 3 Normally Open Power poles Coil voltage 24..28 VDC. 0 Auxiliary Contacts | 390
CWM65-00-30C34 | Contactor 65 Amps 3 Normally Open Power poles Coil voltage 24..28 VDC. 0 Auxiliary Contacts | 349
CWM65-00-30D25 | Contactor 65 Amps 3 Normally Open Power poles Coil voltage 240 VAC. 0 Auxiliary Contacts | 142
CWM65-11-30D02 | Contactor 65 Amps 3 Normally Open Power poles Coil voltage 24 VAC 1 Normally Open 1 Normally Close contact | 150
CWM80-00-30C34 | Contactor 80 Amps 3 Normally Open Power poles Coil voltage 24..28 VDC. 0 Auxiliary Contacts | 370
CWM80-00-30D02 | Contactor 80 Amps 3 Normally Open Power poles Coil voltage 24 VAC. 0 Auxiliary Contacts | 150
CWM80-00-30D25 | Contactor 80 Amps 3 Normally Open Power poles Coil voltage 240 VAC. 0 Auxiliary Contacts | 150
CWM95-00-30C34 | Contactor 95 Amps 3 Normally Open Power poles Coil voltage 24..28 VDC. 0 Auxiliary Contacts | 399
CWM95-00-30D02 | Contactor 95 Amps 3 Normally Open Power poles Coil voltage 24 VAC. 0 Auxiliary Contacts | 174.7091
CWM95-00-30D25 | Contactor 95 Amps 3 Normally Open Power poles Coil voltage 240 VAC. 0 Auxiliary Contacts | 174.7091
CWM105-00-30C34 | Contactor 105 Amps 3 Normally Open Power poles Coil voltage 24..28 VDC. 0 Auxiliary Contacts | 390
CWM105-00-30D02 | Contactor 105 Amps 3 Normally Open Power poles Coil voltage 24 VAC . 0 Auxiliary Contacts | 185
CWM105-11-30D25 | Contactor 105 Amps 3 Normally Open Power poles Coil voltage 240 VAC 1 Normally Open 1 Normally Closed contact | 185
CWM150-22-30E02 | Contactor 150 Amps 3 Normally Open Power poles Coil voltage 24..28 VAC 2 Normally Open 2 Normally Closed Contacts | 380
CWM150-22-30E13 | Contactor 150 Amps 3 Normally Open Power poles Coil voltage 208..250 VAC 2 Normally Open 2 Normally Closed Contacts | 380
CWM180-22-30E02 | Contactor 180 Amps 3 Normally Open Power poles Coil voltage 24..28 VAC 2 Normally Open 2 Normally Closed Contacts | 569
CWM180-22-30E13 | Contactor 180 Amps 3 Normally Open Power poles Coil voltage 208..250 VAC 2 Normally Open 2 Normally Closed Contacts | 569
CWM250-22-30E02 | Contactor 250 Amps 3 Normally Open Power poles Coil voltage 24..28 VAC 2 Normally Open 2 Normally Closed Contacts | 790
CWM250-22-30E13 | Contactor 250 Amps 3 Normally Open Power poles Coil voltage 208..250 VAC 2 Normally Open 2 Normally Closed Contacts | 790
CWM300-22-30E02 | Contactor 300 Amps 3 Normally Open Power poles Coil voltage 24..28 VAC 2 Normally Open 2 Normally Closed Contacts | 890
CWM300-22-30E13 | Contactor 300 Amps 3 Normally Open Power poles Coil voltage 208..250 VAC 2 Normally Open 2 Normally Closed Contacts | 890
| RW Standard Overloads - CWM Series | Aust$
RW67-1D3-U050 | Thermal overload relay bi-metallic adjustable FLA range 32-50 Amps tripping class 10 phase loss sensitive , 50 mm frame hand/ Auto / Reset button | 95
RW67-2D3-U050 | Thermal overload relay bi-metallic adjustable FLA range 32-50 Amps tripping class 10 phase loss sensitive , 50 mm frame hand/ Auto / Reset button | 95
RW67-2D3-U057 | Thermal overload relay bi-metallic adjustable FLA range 40 -57 Amps tripping class 10 phase loss sensitive , 50 mm frame hand/ Auto / Reset button | 95
RW67-2D3-U063 | Thermal overload relay bi-metallic adjustable FLA range 50 -63 Amps tripping class 10 phase loss sensitive , 50 mm frame hand/ Auto / Reset button | 95
RW67-2D3-U070 | Thermal overload relay bi-metallic adjustable FLA range 57 -70 Amps tripping class 10 phase loss sensitive , 50 mm frame hand/ Auto / Reset button | 95
RW67-2D3-U080 | Thermal overload relay bi-metallic adjustable FLA range 63 -80 Amps tripping class 10 phase loss sensitive , 50 mm frame hand/ Auto / Reset button | 95
RW117-1D3-U097 | Thermal overload relay bi-metallic adjustable FLA range 75 -97 Amps tripping class 10 phase loss sensitive , 50 mm frame hand/ Auto / Reset button | 110
RW117-1D3-U112 | Thermal overload relay bi-metallic adjustable FLA range 90 -112Amps tripping class 10 phase loss sensitive , 75 mm frame hand/ Auto / Reset button | 110
RW317-1D3-U150 | Thermal overload relay bi-metallic adjustable FLA range 100 -150 Amps tripping class 10 phase loss sensitive , 155 mm frame hand/ Auto / Reset button | 178.5636
RW317-1D3-U215 | Thermal overload relay bi-metallic adjustable FLA range 140 -215 Amps tripping class 10 phase loss sensitive , 155 mm frame hand/ Auto / Reset button | 178.5636
RW317-1D3-U310 | Thermal overload relay bi-metallic adjustable FLA range 200 -310 Amps tripping class 10 phase loss sensitive , 155 mm frame hand/ Auto / Reset button | 195.3818
RWM112E-3-A4U056 | Electronic Overload Relay (Range 14-56A) | 135
RWM112E-3-A4U112 | Electronic Overload Relay (Range 28-112A | 135
RWM420E-3-A4U250 | Electronic Overload Relay (Range 50-250A | 420
| Accessories - CWM Series | Aust$
BCXMF-01 | Aux. Contact (1NC) | 4
BCXMF-10 | Aux. Contact (1NO) | 4
BCXMFR01 | Aux. Contact (1NC - late break) | 4
BCXMFA10 | Aux. Contact (1NO - early make) | 4
BCXML-11 | Aux. Contact (1NC + 1NO) | 8
BCXML20 | Aux. Contact (2NO) | 8
BCA-105D35 | Contactor Coil CWM105-415 VAC | 26
BMP CWM150 | Terminal Covers suits CWM112/150 | 50
BMP CWM180 | Terminal Covers suits CWM180 Contactor | 50
BMP CWM300 | Terminal Covers suits CWM250/300 | 50
BLIM 112-300 | Mechanical Interlock Block CWM112-CWM300 | 45
BLIM 9-105 | Mechanical Interlock Block CWM09-CWM105 | 15
| Star-Delta Timer Relays | Aust$
TETC0-U030S-D52 | Timer, Star-Delta time delay, 3 to 30 seconds, 24-28 VAC/DC. Use with any CWC07 through CWC016 series miniature contactor. | 60
TETC0-U030S-D61 | Timer, Star-Delta time delay, 3 to 30 seconds, 110-130 VAC/DC. Use with any CWC07 through CWC016 series miniature contactor. | 60
TETC0-U030S-D66 | Timer, Star-Delta time delay, 3 to 30 seconds, 220-240 VAC/DC. Use with any CWC07 through CWC016 series miniature contactor. | 60
| Multifunction Timer Relays & Electronic Relays | Aust$
RPW-FSAD70 | Protection Relay Phase Loss/Seq | 65
RPW-FSFD70 | Protection Relay Phase Loss/Seq - sensitive adjustment | 60
ERWT-MF1-02MT1E05 | Multifunction timer relay with 2 Normally Open / 2 Normally close contacts. 8 selectable functions inc Star-Delta. 24 - 240V AC/DC | 99
ERWT-MF2-02MT1E05 | Multifunction timer relay with 2 Normally Open / 2 Normally close contacts. 8 selectable functions. 24 - 240V AC/DC | 99
| DLW DOL & Star/Delta Starters | Aust$
DLW-B9D25P66-R55 | 0.4 - 0.63A, Encl, Non Comb, Non Rev, Cntctr CWB9, 240VAC, IP65, Ov'Ld Rly RW27-2D3-C063/1 Phase | 65.3636
DLW-B9D25P66-R56 | 0.56 - 0.8A, Encl, Non Comb, Non Rev, Cntctr CWB9, 240VAC, IP65, Ov'Ld Rly RW27-2D3-D008/1 Phase | 65.3636
DLW-B9D25P66-R57 | 0.8 - 1.2A, Encl, Non Comb, Non Rev, Cntctr CWB9, 240VAC, IP65, Ov'Ld Rly RW27-2D3-D012/1 Phase | 65.3636
DLW-B9D25P66-R58 | 1.2 - 1.8A, Encl, Non Comb, Non Rev, Cntctr CWB9, 240VAC, IP65, Ov'Ld Rly RW27-2D3-D018/1 Phase | 65.3636
DLW-B9D25P66-R59 | 1.8 - 2.8A, Encl, Non Comb, Non Rev, Cntctr CWB9, 240VAC, IP65, Ov'Ld Rly RW27-2D3-D028/1 Phase | 65.3636
DLW-B9D25P66-R60 | 2.8 - 4A, Encl, Non Comb, Non Rev, Cntctr CWB9, 240VAC, IP65, Ov'Ld Rly RW27-2D3-U004/1 Phase | 65.3636
DLW-B9D35P66-R55 | 0.4 - 0.63A, Encl, Non Comb, Non Rev, Cntctr CWB9, 415VAC, IP65, Ov'Ld Rly RW27-2D3-C063/3 Phase | 66.0364
DLW-B9D35P66-R56 | 0.56 - 0.8A, Encl, Non Comb, Non Rev, Cntctr CWB9, 415VAC, IP65, Ov'Ld Rly RW27-2D3-D008/3 Phase | 66.0364
DLW-B9D35P66-R57 | 0.8 - 1.2A, Encl, Non Comb, Non Rev, Cntctr CWB9, 415VAC, IP65, Ov'Ld Rly RW27-2D3-D012/3 Phase | 66.0364
DLW-B9D35P66-R58 | 1.2 - 1.8A, Encl, Non Comb, Non Rev, Cntctr CWB9, 415VAC, IP65, Ov'Ld Rly RW27-2D3-D018/3 Phase | 66.0364
DLW-B9D35P66-R59 | 1.8 - 2.8A, Encl, Non Comb, Non Rev, Cntctr CWB9, 415VAC, IP65, Ov'Ld Rly RW27-2D3-D028/3 Phase | 66.0364
DLW-B9D35P66-R60 | 2.8 - 4A, Encl, Non Comb, Non Rev, Cntctr CWB9, 415VAC, IP65, Ov'Ld Rly RW27-2D3-U004/3 Phase | 66.0364
DLW-B9D35P66-R61 | 4 - 6.3A, Encl, Non Comb, Non Rev, Cntctr CWB9, 415VAC, IP65, Ov'Ld Rly RW27-2D3-D063/3 Phase | 67.2727
DLW-B9D35P66-R61-S3 | DLW-B9D35P66-R61 SmartPak 3 Pack ($55 each) | 165
DLW-B9D35P66-R62 | 5.6 - 8A, Encl, Non Comb, Non Rev, Cntctr CWB9, 415VAC, IP65, Ov'Ld Rly RW27-2D3-U008/3 Phase | 67.2727
DLW-B9D35P66-R63 | 7 - 9A, Encl, Non Comb, Non Rev, Cntctr CWB9, 415VAC, IP65, Ov'Ld Rly RW27-2D3-U010/3 Phase | 67.2727
DLW-B12D35P66-R64 | 8 - 12A, Encl, Non Comb, Non Rev, Cntctr CWB12, 415VAC, IP65, Ov'Ld Rly RW27-2D3-D125/3 Phase | 67
DLW-B18D35P66-R65 | 10 - 15A, Encl, Non Comb, Non Rev, Cntctr CWB18, 415VAC, IP65, Ov'Ld Rly RW27-2D3-U015/3 Phase | 69.6727
DLW-B18D35P66-R66 | 11 - 17A, Encl, Non Comb, Non Rev, Cntctr CWB18, 415VAC, IP65, Ov'Ld Rly RW27-2D3-U017/3 Phase | 70
DLW-B25D35P66-R67 | 15 - 23A, Encl, Non Comb, Non Rev, Cntctr CWB25, 415VAC, IP65, Ov'Ld Rly RW27-2D3-U023/3 Phase | 75
DLW-B32D35P66-R68 | 22 - 32A, Encl, Non Comb, Non Rev, Cntctr CWB32, 415VAC, IP65, Ov'Ld Rly RW27-2D3-U032/3 Phase | 100
DLW-B38D35P66-R69 | 25 - 38A, Encl, Non Comb, Non Rev, Cntctr CWB38, 415VAC, IP65, Ov'Ld Rly RW27-2D3-U040/3 Phase | 115
WEG Circuit Protection
MPW Motor Protection Circuit Breakers
| MPW Series | Aust$
MPW18-3-C016 | Thermomagnetic Circuit Breaker 3 Normally Open Power Poles with Pushbutton ON/OFF (Range 0.10-0.16A) | 32
MPW18-3-C025 | Thermomagnetic Circuit Breaker 3 Normally Open Power Poles with Pushbutton ON/OFF (Range 0.16-0.25A) | 32
MPW18-3-D004 | Thermomagnetic Circuit Breaker 3 Normally Open Power Poles with Pushbutton ON/OFF(Range 0.25-0.40A) | 32
MPW18-3-C063 | Thermomagnetic Circuit Breaker 3 Normally Open Power Poles with Pushbutton ON/OFF (Range 0.4-0.63A) | 33
MPW18-3-U001 | Thermomagnetic Circuit Breaker 3 Normally Open Power Poles with Pushbutton ON/OFF(Range 0.63-1.0A) | 33
MPW18-3-D016 | Thermomagnetic Circuit Breaker 3 Normally Open Power Poles with Pushbutton ON/OFF (Range 1.0-1.6A) | 33
MPW18-3-D025 | Thermomagnetic Circuit Breaker 3 Normally Open Power Poles with Pushbutton ON/OFF (Range 1.6-2.5A) | 33
MPW18-3-U004 | Thermomagnetic Circuit Breaker 3 Normally Open Power Poles with Pushbutton ON/OFF (Range 2.5-4.0A) | 33
MPW18-3-D063 | Thermomagnetic Circuit Breaker 3 Normally Open Power Poles with Pushbutton ON/OFF (Range 4.0-6.3A) | 33
MPW18-3-D063-S5 | MPW18-3-D063 SmartPak 5 pack ($30 each) | 150
MPW18-3-U010 | Thermomagnetic Circuit Breaker 3 Normally Open Power Poles with Pushbutton ON/OFF (Range 6.3-10A) | 38
MPW18-3-U016 | Thermomagnetic Circuit Breaker 3 Normally Open Power Poles with Pushbutton ON/OFF (Range 10-16A) | 38
MPW40-3-C016 | Thermomagnetic Circuit Breaker 3 Normally open Power poles 45 mm frame width rotary actuator 0.10-0.16 Amps FLA thermal overload trip rating | 39
MPW40-3-C025 | Thermomagnetic Circuit Breaker 3 Normally open Power poles 45 mm frame width rotary actuator 0.16-0.25 Amps FLA thermal overload trip rating | 39
MPW40-3-D004 | Thermomagnetic Circuit Breaker 3 Normally open Power poles 45 mm frame width rotary actuator 0.25-0.4 Amps FLA thermal overload trip rating | 39
MPW40-3-C063 | Thermomagnetic Circuit Breaker 3 Normally open Power poles 45 mm frame width rotary actuator 0.4-0.63 Amps FLA thermal overload trip rating | 39
MPW40-3-U001 | Thermomagnetic Circuit Breaker 3 Normally open Power poles 45 mm frame width rotary actuator 0.63-1.0 Amps FLA thermal overload trip rating | 39
MPW40-3-D016 | Thermomagnetic Circuit Breaker 3 Normally open Power poles 45 mm frame width rotary actuator 1.0-1.6 Amps FLA thermal overload trip rating | 39
MPW40-3-D025 | Thermomagnetic Circuit Breaker 3 Normally open Power poles 45 mm frame width rotary actuator 1.6-2.5 Amps FLA thermal overload trip rating | 39
MPW40-3-U004 | Thermomagnetic Circuit Breaker 3 Normally open Power poles 45 mm frame width rotary actuator 2.5-4.0 Amps FLA thermal overload trip rating | 39
MPW40-3-D063 | Thermomagnetic Circuit Breaker 3 Normally open Power poles 45 mm frame width rotary actuator 4.0-6.3 Amps FLA thermal overload trip rating | 39
MPW40-3-U010 | Thermomagnetic Circuit Breaker 3 Normally open Power poles 45 mm frame width rotary actuator 6.3-10 Amps FLA thermal overload trip rating | 45
MPW40-3-U016 | Thermomagnetic Circuit Breaker 3 Normally open Power poles 45 mm frame width rotary actuator 10-16 Amps FLA thermal overload trip rating | 45
MPW40-3-U020 | Thermomagnetic Circuit Breaker 3 Normally open Power poles 45 mm frame width rotary actuator 16-20 Amps FLA thermal overload trip rating | 49
MPW40-3-U025 | Thermomagnetic Circuit Breaker 3 Normally open Power poles 45 mm frame width rotary actuator 20-25 Amps FLA thermal overload trip rating | 56
MPW40-3-U032 | Thermomagnetic Circuit Breaker 3 Normally open Power poles 45 mm frame width rotary actuator 25-32 Amps FLA thermal overload trip rating | 60
MPW40-3-U040 | Thermomagnetic Circuit Breaker 3 Normally open Power poles 45 mm frame width rotary actuator 32-40 Amps FLA thermal overload trip rating | 70
MPW65-3-U040 | Thermomagnetic Circuit Breaker 3 Normally open Power poles 55 mm frame width rotary actuator 32-40 Amps FLA thermal overload trip rating | 140
MPW65-3-U050 | Thermomagnetic Circuit Breaker 3 Normally open Power poles 55 mm frame width rotary actuator 40-50 Amps FLA thermal overload trip rating | 140
MPW65-3-U065 | Thermomagnetic Circuit Breaker 3 Normally open Power poles 55 mm frame width rotary actuator 50-65 Amps FLA thermal overload trip rating | 140
MPW80-3-U040 | Thermomagnetic Circuit Breaker 3 Normally open Power poles 55 mm frame width rotary actuator 32-40 Amps FLA thermal overload trip rating | 140
MPW80-3-U050 | Thermomagnetic Circuit Breaker 3 Normally open Power poles 55 mm frame width rotary actuator 40-50 Amps FLA thermal overload trip rating | 150
MPW80-3-U065 | Thermomagnetic Circuit Breaker 3 Normally open Power poles 55 mm frame width rotary actuator 50-65 Amps FLA thermal overload trip rating | 150
MPW80-3-U080 | Thermomagnetic Circuit Breaker 3 Normally open Power poles 55 mm frame width rotary actuator 65-80 Amps FLA thermal overload trip rating | 167
MPW100-3-U075 | Thermomagnetic Circuit Breaker 3 Normally open Power poles 70 mm frame width rotary actuator 55-75 Amps FLA thermal overload trip rating | 245
MPW100-3-U090 | Thermomagnetic Circuit Breaker 3 Normally open Power poles 70 mm frame width rotary actuator 70-90 Amps FLA thermal overload trip rating | 265
MPW100-3-U100 | Thermomagnetic Circuit Breaker 3 Normally open Power poles 70 mm frame width rotary actuator 80-100 Amps FLA thermal overload trip rating | 265
| Accessories - MPW Series | Aust$
ACBF11 | Front Mount auxiliary contact block, 1 N.O. + 1 N.C. contacts, suited for MPW18/40/65 series. | 8
ACBS02 | Left Side auxiliary contact block, 2 N.C. contacts, suited for MPW16/25/65 series. | 8
ACBS11 | Side Mount auxiliary contact block, 1 N.O. / 1 N.C. contacts, suited for MPW16/25/65 series. | 8
ACBS20 | Side Mount auxiliary contact block, 2 N.O. contacts, suited for MPW16/25/65 series. | 8
ACBF11 MPW100 | Front Mount auxiliary contact block, 1 N.O. + 1 N.C. contacts, suited for MPW100 series. | 15
ACBS11 MPW100 | Side Mount auxiliary contact block, 1 N.O. / 1 N.C. contacts, suited for 'older' MPW100 series. | 25
URMP V33 MPW100 | Under Voltage Release (220-230V 50Hz) Suits MPW100 | 40
URMP V37 | Under Voltage Release (240V ac) suits MPW18/40 | 20
URMP D02 | Under Voltage Release (24V DC) suits MPW18/40 | 20
URMP V47 | Under Voltage Release (415V ac) suits MPW18/40 | 20
ECCMP-C016 | Link Module for MPW18 to CWC07...16 | 5
ECCMP-18B38 | Link module for MPW18 to CWB9...38 (AC coil) | 5
ECCMP-40B38 | Link module for MPW40 to CWB9...38 (AC coil) | 5
ECCMP-40B38DC | Link module for MPW40 to CWB9...38 (DC coil) | 5
ECCMP-80B80 | Link module for MPW80 to CWB40...80 (AC & DC coil) | 20
BBS45-2 | 45 mm busbar adapter suits MPW18/40 | 15
BBS45-3 | 45 mm busbar adapter suits MPW18/40 | 15
BBS45-4 | 45 mm busbar adapter suits MPW18/40 | 15
BBS45-5 | 45 mm busbar adapter suits MPW18/40 | 18
BBS54-2 | 54 mm busbar adapter suits MPW18/40 | 18
BBS54-3 | 54 mm busbar adapter suits MPW18/40 | 20
BBS54-4 | 54 mm busbar adapter suits MPW18/40 | 20
BBS54-5 | 54 mm busbar adapter suits MPW18/40 | 20
IS3 | 3 Pole Busbar End Insulator - Single | 1
SRMP D51 | Shunt Release (24V ac) suits MPW18/40 | 20
SRMP D65 | Shunt Release (240V ac) suits MPW18/40 | 20
SRMP D69 | Shunt Release (415V ac) suits MPW18/40 | 20
TSB | Trip Signalling Block (2NO + 2NC) suits MPW18/40 16-65 A | 25
FTBBS | Feeder Terminal - 3Ph suits MPW18/40 | 10
MRX65-130E | MPW65 Door Coupling Rotary Handle 130mm | 35
MRX100-130E | MPW100 Door Coupling Rotary Handle 130mm | 45
PLW-MDW63 | Padlocking Device (MDW 2-63A)/10pk | 10
MDWH Miniture Circuit Breakers
| 1 Pole | Aust$
MDWH-C6 | 1P Mini Circuit Breaker C Class 6A 10kA | 8
MDWH-C10 | 1P Mini Circuit Breaker C Class 10A 10kA | 8
MDWH-C16 | 1P Mini Circuit Breaker C Class 16A 10kA | 8
MDWH-C20 | 1P Mini Circuit Breaker C Class 20A 10kA | 8
MDWH-C25 | 1P Mini Circuit Breaker C Class 25A 10kA | 8
MDWH-C32 | 1P Mini Circuit Breaker C Class 32A 10kA | 8
MDWH-C32-S10 | MDWH-C32 1P SmartPak 10 pack ($6.80 each) | 68
MDWH-C40 | 1P Mini Circuit Breaker C Class 40A 10kA | 9
MDWH-C50 | 1P Mini Circuit Breaker C Class 50A 10kA | 9
MDWH-C63 | 1P Mini Circuit Breaker C Class 63A 10kA | 9
| 2 Pole | Aust$
MDWH-C6-2 | 2P Mini Circuit Breaker C Class 6A 10kA | 16
MDWH-C10-2 | 2P Mini Circuit Breaker C Class 10A 10kA | 16
MDWH-C16-2 | 2P Mini Circuit Breaker C Class 16A 10kA | 16
MDWH-C20-2 | 2P Mini Circuit Breaker C Class 20A 10kA | 16
MDWH-C25-2 | 2P Mini Circuit Breaker C Class 25A 10kA | 16
MDWH-C32-2 | 2P Mini Circuit Breaker C Class 32A 10kA | 16
MDWH-C40-2 | 2P Mini Circuit Breaker C Class 40A 10kA | 18
MDWH-C50-2 | 2P Mini Circuit Breaker C Class 50A 10kA | 18
MDWH-C63-2 | 2P Mini Circuit Breaker C Class 63A 10kA | 18
| 3 Pole | Aust$
MDWH-C6-3 | 3P Mini Circuit Breaker C Class 6A 10kA | 25
MDWH-C10-3 | 3P Mini Circuit Breaker C Class 10A 10kA | 25
MDWH-C16-3 | 3P Mini Circuit Breaker C Class 16A 10kA | 25
MDWH-C20-3 | 3P Mini Circuit Breaker C Class 20A 10kA | 25
MDWH-C25-3 | 3P Mini Circuit Breaker C Class 25A 10kA | 25
MDWH-C32-3 | 3P Mini Circuit Breaker C Class 32A 10kA | 25
MDWH-C40-3 | 3P Mini Circuit Breaker C Class 40A 10kA | 27
MDWH-C50-3 | 3P Mini Circuit Breaker C Class 50A 10kA | 27
MDWH-C63-3 | 3P Mini Circuit Breaker C Class 63A 10kA | 27
| Accessories - MDWH Series | Aust$
AL-BR | Connector 100 A 6-25 mm2. 1 per pack (for BR3 range) | 2
BR3-4 | Distribution bars 100 A 12 poles with MCB 3 poles. Needs AL-BR (purchased separately) | 12
BR3-18 | Distribution bars 100 A 54 poles with MCB 3 poles. Needs AL-BR (purchased separately) | 45
MDWH AX1 | Auxiliary Contact (1NC) + Alarm Contact (1NC) | 10
| WEG Pushbuttons, Pilot Lights, Selector Switches & Control Stations | Aust$
Complete Units/Kits
CEW-SM0-E26 | Pilot light LED White Illuminated 24VAC/VDC 1 pce unit | 7.1833
CEW-SM1-E26 | Pilot light LED Red Illuminated 24VAC/VDC LED 1 pce unit | 3.65
CEW-SM2-E26 | Pilot light LED Green Illuminated 24VAC/VDC 1 pce unit | 3.65
CEW-SM3-E26 | Pilot light LED Yellow Illuminated 24VAC/VDC 1 pce unit | 3.65
CEW-SM4-E26 | Pilot light LED Blue Illuminated 24VAC/VDC 1 pce unit | 7.1833
CSW-BF1-0100000-3VF | Pushbutton Flush Red 1NC + Flange | 4.95
CSW-BF2-1000000-3VF | Pushbutton Flush Green 1NO + Flange | 4.95
CSW-BF5-1000000-3VF | Pushbutton Flush Black 1NO + Flange | 4.95
CSW-BFI1-01000000-FE26-3VF | Pushbutton Flush Red Illuminated 24VAC/VDC 1NC | 13.3833
CSW-BFI2-10000000-FE26-3VF | Pushbutton Flush Green Illuminated 24VAC/VDC 1NO | 13.3833
CSW-BFI3-10000000-FE26-3VF | Pushbutton Flush Yellow Illuminated 24VAC/VDC 1NO | 13.3833
CSW-BFI4-10000000-FE26-3VF | Pushbutton Flush Blue Illuminated 24VAC/VDC 1NO | 13.3833
CSW-BFI1-01000000-FD66-3VF | Pushbutton Flush Red Illuminated 220-240VAC 1NC | 13.3833
CSW-BFI2-10000000-FD66-3VF | Pushbutton Flush Green Illuminated 220-240VAC 1NO | 13.3833
CSW-BSI1-01000000-FE26-3VF | Pushbutton Extended Red Illuminated 24VAC/VDC 1NC | 18.7333
CSW-BSI2-10000000-FE26-3VF | Pushbutton Extended Green Illuminated 24VAC/VDC 1NO | 18.7333
CSW-BSI1-01000000-FD66-3VF | Pushbutton Extended Red Illuminated 220-240VAC 1NC | 18.7333
CSW-BSI2-10000000-FD66-3VF | Pushbutton Extended Green Illuminated 220-240VAC 1NO | 14.3333
CSW-CA2F45-10000000-3VF | Selector Switch 2 position Fixed 45º 1NO | 8.0333
CSW-CA2F90-10000000-3VF | Selector Switch 2 position Fixed 90º 1NO | 10.5
CSW-CA2R45-10000000-3VF | Selector Switch 2 position Spring Return 45º 1NO | 10.5
CSW-CA2R90-10000000-3VF | Selector Switch 2 position Spring Return 90º 1NO | 10.5
CSW-CA3F45-11000000-3VF | Selector Switch 3 position 45º 1NO + 1NC | 10.5
CSW-CA3R45-11000000-3VF | Selector Switch 3 position Spring Return 45º 1NO + 1NC | 10.5
CSW-CA3RD45-11000000-3VF | Selector Switch 3 position Spring Return from Right 45º 1NO + 1NC | 10.5
CSW-CA3RE45-11000000-3VF | Selector Switch 3 position Spring Return from Left 45º 1NO + 1NC | 10.5
CSW-CK2F45-1000000-3VF | Selector Switch 2 position 1NO | 11.2333
CSW-CK2F90-10000000-3VF | Selector Switch 2 position Fixed 90º 1NO | 7.25
CSW-CK2R90-10000000-3VF | Selector Switch 2 position Fixed Spring Return 90º 1NO | 9.4667
CSW-CK3F45-2000000-3VF | Selector Switch 3 position 45º 2NO | 9.3833
CSW-CK3R45-20000000-3VF | Selector Switch 3 position Spring Return 45º 2NO | 9.3833
CSW-CK3RD45-11000000-3VF | Selector Switch 3 position Spring Return from Right 45º 1NO + 1NC | 9.3833
CSW-CK3RE45-11000000-3VF | Selector Switch 3 position Spring Return from Left 45º 1NO + 1NC | 9.3833
CSW-CKI2F901-10000000-FE26-3VF | Selector Switch 2 position Fixed Red Illuminated 90º 24VAC/VDC 1 NC | 20.2667
CSW-CKI2F902-10000000-FE26-3VF | Selector Switch 2 position Fixed Green Illuminated 90º 24VAC/VDC 1NO | 20.2667
CSW-CKI2F901-10000000-FD66-3VF | Selector Switch 2 position Fixed Red Illuminated 90º 220-240VAC INC | 20.2667
CSW-CKI2F902-10000000-FD66-3VF | Selector Switch 2 position Fixed Green Illuminated 90º 220-240VAC 1NO | 20.2667
CSW-CKI3F451-11000000-FE26-3VF | Selector Switch 3 position Fixed Red Illuminated 45º 24VAC/VDC 1NO + 1NC | 34.9
CSW-CKI3F452-20000000-FE26-3VF | Selector Switch 3 position Fixed Green Illuminated 45º 24VAC/VDC 2NO | 22.4167
CSW-CKI3F451-20000000-FD66-3VF | Selector Switch 3 position Fixed Red Illuminated 45º 220-240VAC 2NO | 22.4167
CSW-CKI3F452-20000000-FD66-3VF | Selector Switch 3 position Fixed Green Illuminated 45º 220-240VAC 2NO | 22.4167
CSW-SD0-FD66-3VF | Pilot Light White LED 220-240VAC | 9.7333
CSW-SD1-FD66-3VF | Pilot Light Red LED 220-240VAC | 9.7333
CSW-SD2-FD66-3VF | Pilot Light Green LED 220-240VAC | 9.7333
CSW-SD3-FD66-3VF | Pilot Light Yellow LED 220-240VAC | 9.7333
CSW-SD4-FD66-3VF | Pilot Light Blue LED 220-240VAC | 9.7333
CSW-BD-11000000-FD661-3VF | Pushbutton Double IP40 - Green (Engraved “I”) and Red (Engraved “O”) Illuminated 240VAC/VDC 1NO + 1NC | 17.3167
CSW-BD-11000000-FE261-3VF | Pushbutton Double IP40 - Green (Engraved “I”) and Red (Engraved “O”) illuminated 24VAC/VDC 1NO + 1NC | 17.3167
CSW-BESG-11000000-APE-02-3VF | Twist to release Red + 1NC Lateral (Lateral means the green indication displayed when the switch is activated). Includes 1x N/O + 1x N/C Contact, Emergency Stop Label, Mounting Flange | 8.5167
CSW-BESP-01000000-3VF | Pull to release Red + 1NC Lateral (Lateral means the green indication displayed when the switch is activated) | 8.5167
PBW1Y-G11V03 | Complete Emergency Stop Station (with 1 N/O and 1 N/C contacts, with a legend plate built into an IP66 enclosure) | 21
PBW1Y-G11V03-S5 | PBW1Y-G11P03 SmartPak 5 pack ($18 each) | 90
Components - for CSW Pilot Lights
CSW-BIDLF-0E26 | LED illum Block White 24VAC/VDC (Flange Mount) | 6.35
CSW-BIDLF-1E26 | LED illum Block Red 24VAC/VDC (Flange Mount) | 6.35
CSW-BIDLF-2E26 | LED illum Block Green 24VAC/VDC (Flange Mount) | 6.35
CSW-BIDLF-3E26 | LED illum Block Yellow 24VAC/VDC (Flange Mount) | 6.35
CSW-BIDLF-0D66 | LED illum Block White 220-240VAC (Flange Mount) | 6.35
CSW-BIDLF-1D66 | LED illum Block Red 220-240VAC (Flange Mount) | 6.35
CSW-BIDLF-2D66 | LED illum Block Green 220-240VAC (Flange Mount) | 6.35
CSW-BIDLF-3D66 | LED illum Block Yellow 220-240VAC (Flange Mount) | 6.35
CSW-BIDLF-4E26 | LED illum Block Blue 24VAC/VDC (Flange Mount) | 6.35
CSW-BIDLF-4D66 | LED illum Block Blue 220-240VAC (Flange Mount) | 6.35
CSW-BIDLB-0E26 | LED illum Block White 24VAC/VDC (Base Mount) | 6.7333
CSW-BIDLB-1E26 | LED illum Block Red 24VAC/VDC (Base Mount) | 6.7333
CSW-BIDLB-2E26 | LED illum Block Green 24VAC/VDC (Base Mount) | 6.7333
CSW-BIDLB-0D66 | LED illum Block White 220-240VAC (Base Mount) | 6.7333
CSW-BIDLB-1D66 | LED illum Block Red 220-240VAC (Base Mount) | 6.7333
CSW-BIDLB-2D66 | LED illum Block Green 220-240VAC (Base Mount) | 6.7333
Components - Pilot Light Lenses
CSW-SD0 WH | Pilot Light White (head only - mount flange and illumination LED required) | 3
CSW-SD1 WH | Pilot Light Red (head only - mount flange and illumination LED required) | 3
CSW-SD2 WH | Pilot Light Green (head only - mount flange and illumination LED required) | 3
CSW-SD3 WH | Pilot Light Yellow (head only - mount flange and illumination LED required) | 3
CSW-SD4 WH | Pilot Light Blue (head only - mount flange and illumination LED required) | 3
CSW-SD6 WH | Pilot Light Orange (head only - mount flange and illumination LED required) | 3
Components - Pushbuttons
CSW-BC1 WH | Pushbutton 40mm Mushroom Red (head only - mount flange and contact block required) | 3.3833
CSW-BC2 WH | Pushbutton 40mm Mushroom Green (head only - mount flange and contact block required) | 3.3833
CSW-BC3 WH | Pushbutton 40mm Mushroom Yellow (head only - mount flange and contact block required) | 3.3833
CSW-BC4 WH | Pushbutton 40mm Mushroom Blue (head only - mount flange and contact block required) | 3.3833
CSW-BC5 WH | Pushbutton 40mm Mushroom Black (head only - mount flange and contact block required) | 3.3833
CSW-BCI1 WH | Pushbutton 40mm Mushroom Red illuminated (head only - mount flange, illumination LED and contact block required) | 6.45
CSW-BD WH | Pushbutton Double Flush I/O Green/Red IP40. N.B Order CSW-BIDLF-3E26 to illuminate. (head only - mount flange and contact block required) | 5.7333
CSW-BD05SS WH | Pushbutton Double Flush Start and Stop Black /White IP40. N.B Order CSW-BIDLF-3E26 to illuminate. (head only - mount flange and contact block required) | 5.7333
CSW-BD21 WH | Pushbutton Double Flush no engraving Green/Red IP40. N.B Order CSW-BIDLF-3E26 to illuminate. (head only - mount flange and contact block required) | 5.7333
CSW-BD21SS WH | Pushbutton Double Flush Start and Stop Green/Red IP40. N.B Order CSW-BIDLF-3E26 to illuminate. (head only - mount flange and contact block required) | 5.7333
CSW-BD55FR-WH | Pushbutton Double Flush forward and Reverse Black IP40. N.B Order CSW-BIDLF-3E26 to illuminate. (head only - mount flange and contact block required) | 5.7333
CSW-BEG WH | Pushbutton Mushroom Twist Release (head only - mount flange and contact block required) | 6.9833
CSW-BESGS WH | Pushbutton Emergency Stop Twist Release (Lateral 'Green Band' Indication. Displayed (side-on) when the switch is de-activated) (head only - mount flange and contact block required) | 6.35
CSW-BESPS WH | Pushbutton Emergency Stop Pull Release (Lateral 'Green Band' Indication. Displayed (side-on) when the switch is de-activated) (head only - mount flange and contact block required) | 6.35
CSW-BESYS WH | Pushbutton Emergency Stop Key Release (Lateral 'Green Band' Indication. Displayed (side-on) when the switch is de-activated) (head only - mount flange and contact block required) | 22.55
CSW-BEY WH | Pushbutton Mushroom Key Release (head only - mount flange and contact block required) | 27.4667
CSW-BF0 WH | Pushbutton Flush White (head only - mount flange and contact block required) | 3
CSW-BF1 WH | Pushbutton Flush Red (head only - mount flange and contact block required) | 3
CSW-BF2 WH | Pushbutton Flush Green (head only - mount flange and contact block required) | 3
CSW-BF3 WH | Pushbutton Flush Yellow (head only - mount flange and contact block required) | 3
CSW-BF4 WH | Pushbutton Flush Blue (head only - mount flange and contact block required) | 3
CSW-BF5 WH | Pushbutton Flush Black (head only - mount flange and contact block required) | 3
CSW-BFI0 WH | Pushbutton Flush Illuminated White (head only - mount flange LED illum and contact block required) | 3.9667
CSW-BFI1 WH | Pushbutton Flush Illuminated Red(head only - mount flange LED illum and contact block required) | 3.9667
CSW-BFI2 WH | Pushbutton Flush Illuminated Green (head only - mount flange LED illum and contact block required) | 3.9667
CSW-BFI3 WH | Pushbutton Flush Illuminated Yellow(head only - mount flange LED illum and contact block required) | 3.9667
CSW-BFI4 WH | Pushbutton Flush Illuminated Blue (head only - mount flange LED illum and contact block required) | 3.9667
CSW-BFI6 WH | Pushbutton Flush Illuminated Orange (head only - mount flange LED illum and contact block required) | 3.9667
CSW-BGA0 WH | Pushbutton Guarded White (head only - mount flange and contact block required) | 3
CSW-BGA1 WH | Pushbutton Guarded Red (head only - mount flange and contact block required) | 3
CSW-BGA2 WH | Pushbutton Guarded Green (head only - mount flange and contact block required) | 3
CSW-BGA3 WH | Pushbutton Guarded Yellow (head only - mount flange and contact block required) | 3
CSW-BGA4 WH | Pushbutton Guarded Blue (head only - mount flange and contact block required) | 3
CSW-BGA5 WH | Pushbutton Guarded Black (head only - mount flange and contact block required) | 3
CSW-BHF4 37 | Pushbutton Flush Reset Blue Shaft length max. 250 mm min. 22.5 mm | 5.5167
CSW-BS0 WH | Pushbutton Extended White (head only - mount flange and contact block required) | 3
CSW-BS1 WH | Pushbutton Extended Red (head only - mount flange and contact block required) | 3
CSW-BS2 WH | Pushbutton Extended Green (head only - mount flange and contact block required) | 3
CSW-BS3 WH | Pushbutton Extended Yellow (head only - mount flange and contact block required) | 3
CSW-BS4 WH | Pushbutton Extended Blue (head only - mount flange and contact block required) | 3
CSW-BS5 WH | Pushbutton Extended Black (head only - mount flange and contact block required) | 3
CSW-BSI0 WH | Pushbutton Extended White Illuminated (head only - mount flange LED illum and contact block required) | 4.9167
CSW-BSI1 WH | Pushbutton Extended Red Illuminated (head only - mount flange LED illum and contact block required) | 4.9167
CSW-BSI2 WH | Pushbutton Extended Green Illuminated (head only - mount flange LED illum and contact block required) | 4.9167
CSW-BSI3 WH | Pushbutton Extended Yellow Illuminated (head only - mount flange LED illum and contact block required) | 4.9167
CSW-BSI4 WH | Pushbutton Extended Blue Illuminated (head only - mount flange LED illum and contact block required) | 4.9167
CSW-BSI6 WH | Pushbutton Extended Orange Illuminated (head only - mount flange LED illum and contact block required) | 4.9167
| Components - Selector Switches | Aust$
CSW-CA2F45 WH | Selector Switch Lever 2 position Fixed 45º (head only - mount flange and contact block required) | 4.95
CSW-CA2R45 WH | Selector Switch Lever 2 position Spring return 45º (head only - mount flange and contact block required) | 4.95
CSW-CA3F45 WH | Selector Switch Lever 3 position Fixed 45º (head only - mount flange and contact blocks required) | 4.95
CSW-CA3R45 WH | Selector Switch Lever 3 position Spring return 45º (head only - mount flange and contact blocks required) | 4.95
CSW-CA3RD45 WH | Selector Switch Lever 3 position Spring return from Right 45º (head only - mount flange and contact blocks required) | 4.95
CSW-CA3RE45 WH | Selector Switch Lever 3 position Spring return from Left 45º (head only - mount flange and contact blocks required) | 4.95
CSW-CK2F45 WH | Selector Switch Knob 2 position Fixed 45º (head only - mount flange and contact block required) | 4.1667
CSW-CK2R45 WH | Selector Switch Knob 2 position Spring return 45º (head only - mount flange and contact block required) | 4.1667
CSW-CK3F45 WH | Selector Switch Knob 3 position Fixed 45º (head only - mount flange and contact blocks required) | 4.1667
CSW-CK3R45 WH | Selector Switch Knob 3 position Spring return 45º (head only - mount flange and contact blocks required) | 4.1667
CSW-CK3RD45 WH | Selector Switch Knob 3 position Spring return from Right 45º (head only - mount flange and contact blocks required) | 4.1667
CSW-CK3RE45 WH | Selector Switch Knob 3 position Spring return from Left 45º (head only - mount flange and contact blocks required) | 4.1667
CSW-CKI3F450 WH | Selector Switch Knob 3 position Illuminated White 45º (head only - mount flange LED illum and contact block required) | 10.8333
CSW-CKI3F451 WH | Selector Switch Knob 3 position Illuminated Red 45º (head only - mount flange LED illum and contact block required) | 10.8333
CSW-CKI3F452 WH | Selector Switch Knob 3 position Illuminated Green 45º (head only - mount flange LED illum and contact block required) | 10.8333
CSW-CKI3F453 WH | Selector Switch Knob 3 position Illuminated Yellow 45º (head only - mount flange LED illum and contact block required) | 10.8333
CSW-CKI3F454 WH | Selector Switch Knob 3 position Illuminated Blue 45º (head only - mount flange LED illum and contact block required) | 10.8333
CSW-CKI3F456 WH | Selector Switch Knob 3 position Fixed Illuminated Orange 45º (head only - mount flange LED illum and contact block required) | 10.8333
CSW-CKI3R450 WH | Selector Switch Knob 3 position Spring return to Centre Illuminated White 45º (head only - mount flange LED illum and contact block required) | 10.8333
CSW-CKI3R451 WH | Selector Switch Knob 3 position Spring return to Centre Illuminated Red 45º (head only - mount flange LED illum and contact block required) | 10.8333
CSW-CKI3R452 WH | Selector Switch Knob 3 position Spring return to Centre Illuminated Green 45º (head only - mount flange LED illum and contact block required) | 10.8333
CSW-CKI3R453 WH | Selector Switch Knob 3 position Spring return to Centre Illuminated Yellow 45º (head only - mount flange LED illum and contact block required) | 10.8333
CSW-CKI3R454 WH | Selector Switch Knob 3 position Spring return to Centre Illuminated Blue 45º (head only - mount flange LED illum and contact block required) | 10.8333
CSW-CKI3R456 WH | Selector Switch Knob 3 position Spring return to Centre Illuminated Orange 45º (head only - mount flange LED illum and contact block required) | 10.8333
CSW-CY2F45 WH | Selector Switch 2 position Key operated Fixed (head only - mount flange and contact block required) | 32.0667
CSW-CY2R45 WH | Selector Switch 2 position Key operated Spring return from Right (head only - mount flange and contact block required) | 32.0667
CSW-CY3F45 WH | Selector Switch 3 position Key operated Fixed (head only - mount flange and contact blocks required) | 32.0667
CSW-CY3R45 WH | Selector Switch 3 position Key operated, Spring return from Both (head only - mount flange and contact blocks required) | 32.0667
CSW-CY3RD45 WH | Selector Switch 3 position Key operated Spring return from Right (head only - mount flange and contact blocks required) | 32.0667
CSW-CY3RE45 WH | Selector Switch 3 position Key operated Spring return from Left (head only - mount flange and contact blocks required) | 32.0667
| Control Stations IP66 | Aust$
CSW-PBW-1 | 1 Hole Grey Colour | 11.1167
CSW-PBW-1Y | 1 Hole Yellow Colour | 11.1167
CSW-PBW-2 | 2 Holes Gray Colour | 12.9167
CSW-PBW-3 | 3 Holes Gray Colour | 14.65
CSW-PBW-4 | 4 Holes Gray Colour | 18.0167
CSW-PBW-6 | 6 Holes Gray Colour | 25.85
PE55GN | MPW40 Enclosure IP55 c/w E+N Lugs. Black & Grey Colour Handle, w/- ACBS (Side mount Auxiliaries), 2 cable entry knockouts (top & bottom), Handle can be locked w/- 3 Padlocks in the OFF position. | 11.5167
PE55GN-E | MPW40 Enclosure IP55 c/w E+N Lugs. Red & Yellow Colour Handle, w/- ACBS (Side mount Auxiliaries), 2 cable entry knockouts (top & bottom), Handle can be locked w/- 3 Padlocks in the OFF position. | 11.7833
| Accessories - Plate holders/Flange | Aust$
AF3F | Contact Flange 3 position (blue) | 2
APBD | Silicon Double Pushbutton Spare Cover | 6.9
APBF | Silicon Single Pushbutton Spare Cover | 3.6667
APE-02 | Plastic, Round Plate holder with engraved EMERGENCY STOP label (for Emergency Pushbutton) | 3.9833
APP30 | Plastic, Plate holder 27 x 18 mm with BLANK label | 2.4
APP30-02 | Plastic, Plate holder 27 x 18 mm with engraved DOWN label | 3.0667
APP30-04 | Plastic, Plate holder 27 x 18 mm with engraved FORWARD label | 3.0667
APP30-10 | Plastic, Plate holder 27 x 18 mm with engraved ON label | 3.0667
APP30-11 | Plastic, Plate holder 27 x 18 mm with engraved OPEN label | 3.0667
APP30-14 | Plastic, Plate holder 27 x 18 mm with engraved RESET label | 3.0667
APP30-15 | Plastic, Plate holder 27 x 18 mm with engraved REVERSE label | 3.0667
APP30-16 | Plastic, Plate holder 27 x 18 mm with engraved RUN label | 3.0667
APP30-17 | Plastic, Plate holder 27 x 18 mm with engraved START label | 3.0667
APP30-18 | Plastic, Plate holder 27 x 18 mm with engraved RED STOP label | 3.0667
APP30-19 | Plastic, Plate holder 27 x 18 mm with engraved UP label | 3.0667
APP30-20 | Plastic, Plate holder 27 x 18 mm with engraved FORWARD/REVERSE label | 3.0667
APP30-23 | Plastic, Plate holder 27 x 18 mm with engraved MANUAL/AUTOMATIC label | 3.0667
APP30-24 | Plastic, Plate holder 27 x 18 mm with engraved ON/OFF label | 3.0667
APP30-25 | Plastic, Plate holder 27 x 18 mm with engraved OPEN/CLOSE label | 3.0667
APP30-30 | Plastic, Plate holder 27 x 18 mm with engraved FORWARD/REVERSE label | 3.0667
APP30-32 | Plastic, Plate holder 27 x 18 mm with engraved MANUAL/AUTOMATIC label | 3.0667
APP30-129 | Plastic, Plate holder 27 x 18 mm with engraved MANUAL label | 3.0667
APP30-132 | Plastic, Plate holder 27 x 18 mm with engraved OFF label | 3.0667
APP30-147 | Plastic, Plate holder 27 x 18 mm with engraved FAULT label | 3.0667
APP30-205 | Plastic, Plate holder 27 x 18 mm with engraved AUTOMATIC label | 3.0667
APP60 | Plastic, Plate holder 27 x 18 mm for Double CSW-BD, RED/BLACK only | 3
ATR | Blanking Plug | 2
BC01B-CSW | Single Contact block 1 Normally Closed contact for CSW series - Back mount. | 3
BC01F-CSW | Single Contact block 1 Normally Closed contact for CSW series - Front mount. | 3
BC10B-CSW | Single Contact block 1 Normally Open contact for CSW series - Back mount. | 3
BC10F-CSW | Single Contact block 1 Normally Open contact for CSW series - Front mount. | 3
BCM01F-CSW | Self-Monitoring Contact Block for CSW-BES Emergency Pushbuttons. Requires AF3F bracket, order separately. | 7.25
BR-3PF-CSW | Push on /Push Off Block for CSW-BF CSW-BF1 CSW-BS CSW-BSI series | 5
CSW CAF22 | Fixing ring tool of the fastening ring of the CSW line | 2
CSW-BIDF | Ba9s Socket incandescent Lamp Block max 380 V direct Voltage ac/dc | 3
DRCSWA | Allows 1 pushbutton/pilot light/selector switch to be mounted in a 35 mm DIN Rail. | 4.75
PP30 | Plate holder for piliot lights single pushbuttons and selector switches | 2
PP60 | Plate holder for double Push buttons CSW-BD only | 2
Motor Controls, Contactors, Circuit Breakers
Fuji Switchgear
Product Code | Fuji Electric SCE Series Motor Contactors | Aust$
SC-E02-24VAC | Fuji IEC 9A contactor, non-reversing, 3-pole, 43 mm frame width, 24 VAC coil (purchase auxiliary contacts separately) | 39.6
SC-E02-110VAC | Fuji IEC 9A contactor, non-reversing, 3-pole, 43 mm frame width, 110-120 VAC coil (purchase auxiliary contacts separately) | 39.6
SC-E02-220VAC | Fuji IEC 9A contactor, non-reversing, 3-pole, 43 mm frame width, 220-240 VAC coil (purchase auxiliary contacts separately) | 39.6
SC-E02G-24VDC | Fuji IEC 9A contactor, non-reversing, 3-pole, 43 mm frame width, 24 VDC coil (purchase auxiliary contacts separately) | 44.4
SC-E02-440VAC | Fuji IEC 9A contactor, non-reversing, 3-pole, 43mm frame width, 440-480 VAC coil (purchase auxiliary contacts separately) | 39.6
SC-E03-24VAC | Fuji IEC 12A contactor, non-reversing, 3-pole, 43 mm frame width, 24 VAC coil (purchase auxiliary contacts separately) | 50.4
SC-E03-110VAC | Fuji IEC 12A contactor, non-reversing, 3-pole, 43 mm frame width, 110-120 VAC coil (purchase auxiliary contacts separately) | 50.4
SC-E03-220VAC | Fuji IEC 12A contactor, non-reversing, 3-pole, 43 mm frame width, 220-240 VAC coil (purchase auxiliary contacts separately) | 50.4
SC-E03G-24VDC | Fuji IEC 12A contactor, non-reversing, 3-pole, 43 mm frame width, 24 VDC coil (purchase auxiliary contacts separately) | 72
SC-E03-440VAC | Fuji IEC 12A contactor, non-reversing, 3-pole, 43mm frame width, 440-480 VAC coil (purchase auxiliary contacts separately) | 50.4
SC-E04-24VAC | Fuji IEC 18A contactor, non-reversing, 3-pole, 43 mm frame width, 24 VAC coil (purchase auxiliary contacts separately) | 63.6
SC-E04-110VAC | Fuji IEC 18A contactor, non-reversing, 3-pole, 43 mm frame width, 110-120 VAC coil (purchase auxiliary contacts separately) | 63.6
SC-E04-220VAC | Fuji IEC 18A contactor, non-reversing, 3-pole, 43 mm frame width, 220-240 VAC coil (purchase auxiliary contacts separately) | 63.6
SC-E04G-24VDC | Fuji IEC 18A contactor, non-reversing, 3-pole, 43 mm frame width, 24 VDC coil (purchase auxiliary contacts separately) | 87.6
SC-E04-440VAC | Fuji IEC 18A contactor, non-reversing, 3-pole, 43mm frame width, 440-480 VAC coil (purchase auxiliary contacts separately) | 63.6
SC-E05-110VAC | Fuji IEC 25A contactor, non-reversing, 3-pole, 43 mm frame width, 110-120 VAC coil (purchase auxiliary contacts separately) | 81.6
SC-E05-220VAC | Fuji IEC 25A contactor, non-reversing, 3-pole, 43 mm frame width, 220-240 VAC coil (purchase auxiliary contacts separately) | 81.6
SC-E05G-24VDC | Fuji IEC 25A contactor, non-reversing, 3-pole, 43 mm frame width, 24 VDC coil (purchase auxiliary contacts separately) | 105.6
SC-E05-440VAC | Fuji IEC 25A contactor, non-reversing, 3-pole, 43mm frame width, 440-480 VAC coil (purchase auxiliary contacts separately) | 81.6
SC-E05-24VAC | Fuji IEC 25A contactor, non-reversing, 3-pole, 43mm frame width, 24 VAC coil (purchase auxiliary contacts separately) | 81.6
SC-E1-24VAC | Fuji IEC 32A contactor, non-reversing, 3-pole, 54 mm frame width, 24 VAC coil (purchase auxiliary contacts separately) | 98.4
SC-E1-110VAC | Fuji IEC 32A contactor, non-reversing, 3-pole, 54 mm frame width, 110-120 VAC coil (purchase auxiliary contacts separately) | 98.4
SC-E1-220VAC | Fuji IEC 32A contactor, non-reversing, 3-pole, 54 mm frame width, 220-240 VAC coil (purchase auxiliary contacts separately) | 98.4
SC-E1G-24VDC | Fuji IEC 32A contactor, non-reversing, 3-pole, 54 mm frame width, 24 VDC coil (purchase auxiliary contacts separately) | 116.4
SC-E1-440VAC | Fuji IEC 32A contactor, non-reversing, 3-pole, 54mm frame width, 440-480 VAC coil (purchase auxiliary contacts separately) | 98.4
SC-E2-24VAC | Fuji IEC 40A contactor, non-reversing, 3-pole, 54 mm frame width, 24 VAC coil (purchase auxiliary contacts separately) | 139.2
SC-E2-110VAC | Fuji IEC 40A contactor, non-reversing, 3-pole, 54 mm frame width, 110-120 VAC coil (purchase auxiliary contacts separately) | 139.2
SC-E2-220VAC | Fuji IEC 40A contactor, non-reversing, 3-pole, 54 mm frame width, 220-240 VAC coil (purchase auxiliary contacts separately) | 139.2
SC-E2G-24VDC | Fuji IEC 40A contactor, non-reversing, 3-pole, 54 mm frame width, 24 VDC coil (purchase auxiliary contacts separately) | 168
SC-E2-440VAC | Fuji IEC 40A contactor, non-reversing, 3-pole, 54mm frame width, 440-480 VAC coil (purchase auxiliary contacts separately) | 139.2
SC-E2S-24VAC | Fuji IEC 50A contactor, non-reversing, 3-pole, 54 mm frame width, 24 VAC coil (purchase auxiliary contacts separately) | 168
SC-E2S-110VAC | Fuji IEC 50A contactor, non-reversing, 3-pole, 54 mm frame width, 110-120 VAC coil (purchase auxiliary contacts separately) | 168
SC-E2S-220VAC | Fuji IEC 50A contactor, non-reversing, 3-pole, 54 mm frame width, 220-240 VAC coil (purchase auxiliary contacts separately) | 168
SC-E2SG-24VDC | Fuji IEC 50A contactor, non-reversing, 3-pole, 54 mm frame width, 24 VDC coil (purchase auxiliary contacts separately) | 199.2
SC-E2S-440VAC | Fuji IEC 50A contactor, non-reversing, 3-pole, 54mm frame width, 440-480 VAC coil (purchase auxiliary contacts separately) | 168
SC-E3-24VAC | Fuji IEC 65A contactor, non-reversing, 3-pole, 67 mm frame width, 24 VAC coil (purchase auxiliary contacts separately) | 189.6
SC-E3-110VAC | Fuji IEC 65A contactor, non-reversing, 3-pole, 67 mm frame width, 110-120 VAC coil (purchase auxiliary contacts separately) | 189.6
SC-E3-220VAC | Fuji IEC 65A contactor, non-reversing, 3-pole, 67 mm frame width, 220-240 VAC coil (purchase auxiliary contacts separately) | 189.6
SC-E3G-24VDC | Fuji IEC 65A contactor, non-reversing, 3-pole, 67 mm frame width, 24 VDC coil (purchase auxiliary contacts separately) | 232.8
SC-E3-440VAC | Fuji IEC 65A contactor, non-reversing, 3-pole, 67mm frame width, 440-480 VAC coil (purchase auxiliary contacts separately) | 189.6
SC-E4-24VAC | Fuji IEC 80A contactor, non-reversing, 3-pole, 67 mm frame width, 24 VAC coil (purchase auxiliary contacts separately) | 194.4
SC-E4-110VAC | Fuji IEC 80A contactor, non-reversing, 3-pole, 67 mm frame width, 110-120 VAC coil (purchase auxiliary contacts separately) | 194.4
SC-E4-220VAC | Fuji IEC 80A contactor, non-reversing, 3-pole, 67 mm frame width, 220-240 VAC coil (purchase auxiliary contacts separately) | 194.4
SC-E4G-24VDC | Fuji IEC 80A contactor, non-reversing, 3-pole, 67 mm frame width, 24 VDC coil (purchase auxiliary contacts separately) | 240
SC-E4-440VAC | Fuji IEC 80A contactor, non-reversing, 3-pole, 67mm frame width, 440-480 VAC coil (purchase auxiliary contacts separately) | 194.4
SC-E5-24V | Fuji IEC 105A contactor, non-reversing, 3-pole, 88 mm frame width, SUPERMAGNET(tm) coil accepts 24 VAC or DC, includes 2 N.O. and 2 N.C. aux contacts | 482.4
SC-E5-100V | Fuji IEC 105A contactor, non-reversing, 3-pole, 88 mm frame width, SUPERMAGNET(tm) coil accepts 110-120 VAC or DC, includes 2 N.O. and 2 N.C. aux contacts | 482.4
SC-E5-200V | Fuji IEC 105A contactor, non-reversing, 3-pole, 88 mm frame width, SUPERMAGNET(tm) accepts 220-240 VAC or DC, includes 2 N.O. and 2 N.C. aux contacts | 482.4
SC-E5-400V | Fuji IEC 105A contactor, non-reversing, 3-pole, 88mm frame width, SUPERMAGNET(tm) coil accepts 380-450 VAC, includes 2 N.O. and 2 N.C. auxiliary contacts | 482.4
SC-E6-24V | Fuji IEC 125A contactor, non-reversing, 3-pole, 100 mm frame width, SUPERMAGNET(tm) coil accepts 24 VAC or DC, includes 2 N.O. and 2 N.C. aux contacts | 614.4
SC-E6-100V | Fuji IEC 125A contactor, non-reversing, 3-pole, 100 mm frame width, SUPERMAGNET(tm) coil accepts 110-120 VAC or DC, includes 2 N.O. and 2 N.C. aux contacts | 614.4
SC-E6-200V | Fuji IEC 125A contactor, non-reversing, 3-pole, 100 mm frame width, SUPERMAGNET(tm) coil accepts 220-240 VAC or DC, includes 2 N.O. and 2 N.C. aux contacts | 614.4
SC-E6-400V | Fuji IEC 125A contactor, non-reversing, 3-pole, 100mm frame width, SUPERMAGNET(tm) coil accepts 380-450 VAC, includes 2 N.O. and 2 N.C. auxiliary contacts | 614.4
SC-E7-24V | Fuji IEC 150A contactor, non-reversing, 3-pole, 100 mm frame width, SUPERMAGNET(tm) coil accepts 24 VAC or DC, includes 2 N.O. and 2 N.C. aux contacts | 717.6
SC-E7-100V | Fuji IEC 150A contactor, non-reversing, 3-pole, 115 mm frame width, SUPERMAGNET(tm) coil accepts 110-120 VAC or DC, includes 2 N.O. and 2 N.C. aux contacts | 717.6
SC-E7-200V | Fuji IEC 150A contactor, non-reversing, 3-pole, 115 mm frame width, SUPERMAGNET(tm) coil accepts 220-240 VAC or DC, includes 2 N.O. and 2 N.C. aux contacts | 717.6
SC-E7-400V | Fuji IEC 150A contactor, non-reversing, 3-pole, 115mm frame width, SUPERMAGNET(tm) coil accepts 380-450 VAC, includes 2 N.O. and 2 N.C. auxiliary contacts | 717.6
Product Code | Fuji Electric Odyssey Series Motor Contactors | Aust$
3NC4Q0E22 | Fuji IEC 180A contactor, non-reversing, 3-pole, 154 mm frame width, SUPERMAGNET(tm) coil accepts 24 VAC or DC, includes 2 N.O. and 2 N.C. aux contacts | 945.6
3NC4Q0122 | Fuji IEC 180A contactor, non-reversing, 3-pole, 154 mm frame width, SUPERMAGNET(tm) coil accepts 110-120 VAC or DC, includes 2 N.O. and 2 N.C. aux contacts | 945.6
3NC4Q0222 | Fuji IEC 180A contactor, non-reversing, 3-pole, 154 mm frame width, SUPERMAGNET(tm) coil accepts 220-240 VAC or DC, includes 2 N.O. and 2 N.C. aux contacts | 945.6
3NC4H0E22 | Fuji IEC 221A contactor, non-reversing, 3-pole, 154 mm frame width, SUPERMAGNET(tm) coil accepts 24 VAC or DC, includes 2 N.O. and 2 N.C. aux contacts | 1118.4
3NC4H0122 | Fuji IEC 221A contactor, non-reversing, 3-pole, 154 mm frame width, SUPERMAGNET(tm) coil accepts 110-120 VAC or DC, includes 2 N.O. and 2 N.C. aux contacts | 1118.4
3NC4H0222 | Fuji IEC 221A contactor, non-reversing, 3-pole, 154 mm frame width, SUPERMAGNET(tm) coil accepts 220-240 VAC or DC, includes 2 N.O. and 2 N.C. aux contacts | 1118.4
3NC4Q0Q22 | Fuji IEC 180A contactor, non-reversing, 3-pole, 138mm frame width, SUPERMAGNET(tm) coil accepts 380-450 VAC, includes 2 N.O. and 2 N.C. auxiliary contacts | 945.6
3NC4H0Q22 | Fuji IEC 221A contactor, non-reversing, 3-pole, 138mm frame width, SUPERMAGNET(tm) coil accepts 380-450 VAC, includes 2 N.O. and 2 N.C. auxiliary contacts | 1118.4
3NC5F0E22 | Fuji IEC 285A contactor, non-reversing, 3-pole, 169 mm frame width, SUPERMAGNET(tm) coil accepts 24 VAC or DC, includes 2 N.O. and 2 N.C. aux contacts | 1459.2
3NC5F0122 | Fuji IEC 285A contactor, non-reversing, 3-pole, 169 mm frame width, SUPERMAGNET(tm) coil accepts 110-120 VAC or DC, includes 2 N.O. and 2 N.C. aux contacts | 1459.2
3NC5F0222 | Fuji IEC 285A contactor, non-reversing, 3-pole, 169 mm frame width, SUPERMAGNET(tm) coil accepts 220-240 VAC or DC, includes 2 N.O. and 2 N.C. aux contacts | 1459.2
3NC5H0E22 | Fuji IEC 361A contactor, non-reversing, 3-pole, 169 mm frame width, SUPERMAGNET(tm) coil accepts 24 VAC or DC, includes 2 N.O. and 2 N.C. aux contacts | 1598.4
3NC5H0122 | Fuji IEC 361A contactor, non-reversing, 3-pole, 169 mm frame width, SUPERMAGNET(tm) coil accepts 110-120 VAC or DC, includes 2 N.O. and 2 N.C. aux contacts | 1598.4
3NC5H0222 | Fuji IEC 361A contactor, non-reversing, 3-pole, 169 mm frame width, SUPERMAGNET(tm) coil accepts 220-240 VAC or DC, includes 2 N.O. and 2 N.C. aux contacts | 1598.4
3NC5F0Q22 | Fuji IEC 285A contactor, non-reversing, 3-pole, 148mm frame width, SUPERMAGNET(tm) coil accepts 380-450 VAC, includes 2 N.O. and 2 N.C. auxiliary contacts | 1459.2
3NC5H0Q22 | Fuji IEC 361A contactor, non-reversing, 3-pole, 148mm frame width, SUPERMAGNET(tm) coil accepts 380-450 VAC, 50/60Hz coil, includes 2 N.O. and 2 N.C. auxiliary contacts | 1598.4
Product Code | Fuji Electric Thermal Overload Relays for SCE Series Contactors | Aust$
TK-E02-30 | Fuji thermal overload relay, 53 mm frame width, FLA range 0.2 to 0.3 amps. May only be used with Fuji SC-E02, SC-E03, SC-E04, SC-E05 43 mm wide contactors. | 66
TK-E02-72 | Fuji thermal overload relay, 53 mm frame width, FLA range 0.48 to 0.72 amps. May only be used with Fuji SC-E02, SC-E03, SC-E04, SC-E05 43 mm wide contactors. | 66
TK-E02-96 | Fuji thermal overload relay, 53 mm frame width, FLA range 0.64 to 0.96 amps. May only be used with Fuji SC-E02, SC-E03, SC-E04, SC-E05 43 mm wide contactors. | 64.8
TK-E02-600 | Fuji thermal overload relay, 53 mm frame width, FLA range 4 to 5 amps. May only be used with Fuji SC-E02, SC-E03, SC-E04, SC-E05 43 mm wide contactors. | 64.8
TK-E02-1800 | Fuji thermal overload relay, 53 mm frame width, FLA range 12 to 18 amps. May only be used with Fuji SC-E04, SC-E05 43 mm wide contactors. | 64.8
TK-E02-2500 | Fuji thermal overload relay, 53 mm frame width, FLA range 20 to 25 amps. May only be used with Fuji SC-E05 43 mm wide contactors. | 64.8
TK-E2-600 | Fuji thermal overload relay, 54 mm frame width, FLA range 4 to 6 amps. May only be used with Fuji SC-E1, SC-E2, SC-E2S 54 mm wide contactors. | 105.6
TK-E2-800 | Fuji thermal overload relay, 54 mm frame width, FLA range 5 to 8 amps. May only be used with Fuji SC-E1, SC-E2, SC-E2S 54 mm wide contactors. | 105.6
TK-E2-900 | Fuji thermal overload relay, 54 mm frame width, FLA range 6 to 9 amps. May only be used with Fuji SC-E1, SC-E2, SC-E2S 54 mm wide contactors. | 105.6
TK-E2-1100 | Fuji thermal overload relay, 54 mm frame width, FLA range 7 to 11 amps. May only be used with Fuji SC-E1, SC-E2, SC-E2S 54 mm wide contactors. | 105.6
TK-E2-1300 | Fuji thermal overload relay, 54 mm frame width, FLA range 9 to 13 amps. May only be used with Fuji SC-E1, SC-E2, SC-E2S 54 mm wide contactors. | 105.6
TK-E2-1800 | Fuji thermal overload relay, 54 mm frame width, FLA range 12 to 18 amps. May only be used with Fuji SC-E1, SC-E2, SC-E2S 54 mm wide contactors. | 105.6
TK-E2-2600 | Fuji thermal overload relay, 54 mm frame width, FLA range 18 to 26 amps. May only be used with Fuji SC-E1, SC-E2, SC-E2S 54 mm wide contactors. | 105.6
TK-E2-3600 | Fuji thermal overload relay, 54 mm frame width, FLA range 24 to 36 amps. May only be used with Fuji SC-E1, SC-E2, SC-E2S 54 mm wide contactors. | 105.6
TK-E2-4200 | Fuji thermal overload relay, 54 mm frame width, FLA range 32 to 42 amps. May only be used with Fuji SC-E1, SC-E2, SC-E2S 54 mm wide contactors. | 105.6
TK-E2-5000 | Fuji thermal overload relay, 54 mm frame width, FLA range 40 to 50 amps. May only be used with Fuji SC-E1, SC-E2, SC-E2S 54 mm wide contactors. | 105.6
TK-E2-5400 | Fuji thermal overload relay, 54 mm frame width, FLA range 44 to 54 amps. May only be used with Fuji SC-E1, SC-E2, SC-E2S 54 mm wide contactors. | 105.6
SZ-HDE | Base unit to allow separate mounting of TK-E2 series thermal overload relays to 35mm wide DIN rail or screw mounted to panel. | 32.4
TK-E3-1100 | Fuji thermal overload relay, 68 mm frame width, FLA range 7 to 11 amps. May only be used with Fuji SC-E3, SC-E4 67 mm wide contactors. | 129.6
TK-E3-1300 | Fuji thermal overload relay, 68 mm frame width, FLA range 9 to 13 amps. May only be used with Fuji SC-E3, SC-E4 67 mm wide contactors. | 129.6
TK-E3-1800 | Fuji thermal overload relay, 68 mm frame width, FLA range 12 to 18 amps. May only be used with Fuji SC-E3, SC-E4 67 mm wide contactors. | 129.6
TK-E3-2600 | Fuji thermal overload relay, 68 mm frame width, FLA range 18 to 26 amps. May only be used with Fuji SC-E3, SC-E4 67 mm wide contactors. | 129.6
TK-E3-3600 | Fuji thermal overload relay, 68 mm frame width, FLA range 24 to 36 amps. May only be used with Fuji SC-E3, SC-E4 67 mm wide contactors. | 129.6
TK-E3-4000 | Fuji thermal overload relay, 68 mm frame width, FLA range 28 to 40 amps. May only be used with Fuji SC-E3, SC-E4 67 mm wide contactors. | 129.6
TK-E3-5000 | Fuji thermal overload relay, 68 mm frame width, FLA range 34 to 50 amps. May only be used with Fuji SC-E3, SC-E4 67 mm wide contactors. | 129.6
TK-E3-6500 | Fuji thermal overload relay, 68 mm frame width, FLA range 45 to 65 amps. May only be used with Fuji SC-E3, SC-E4 67 mm wide contactors. | 129.6
TK-E3-6800 | Fuji thermal overload relay, 68 mm frame width, FLA range 48 to 68 amps. May only be used with Fuji SC-E3, SC-E4 67 mm wide contactors. | 129.6
TK-E3-8000 | Fuji thermal overload relay, 68 mm frame width, FLA range 64 to 80 amps. May only be used with Fuji SC-E4 67 mm wide contactors. | 129.6
SZ-HEE | Base unit to allow separate mounting of TK-E3 series thermal overload relays to 35mm wide DIN rail or screw mounted to panel. | 37.2
TK-E5-2600 | Fuji thermal overload relay, 77 mm frame width, FLA range 18 to 26 amps. May only be used with Fuji SC-E5 88 mm wide contactors. | 144
TK-E5-3600 | Fuji thermal overload relay, 77 mm frame width, FLA range 24 to 36 amps. May only be used with Fuji SC-E5 88 mm wide contactors. | 144
TK-E5-4000 | Fuji thermal overload relay, 77 mm frame width, FLA range 28 to 40 amps. May only be used with Fuji SC-E5 88 mm wide contactors. | 144
TK-E5-5000 | Fuji thermal overload relay, 77 mm frame width, FLA range 34 to 50 amps. May only be used with Fuji SC-E5 88 mm wide contactors. | 144
TK-E5-6500 | Fuji thermal overload relay, 77 mm frame width, FLA range 45 to 65 amps. May only be used with Fuji SC-E5 88 mm wide contactors. | 144
TK-E5-9500 | Fuji thermal overload relay, 77 mm frame width, FLA range 65 to 95 amps. May only be used with Fuji SC-E5 88 mm wide contactors. | 144
TK-E5-10500 | Fuji thermal overload relay, 77 mm frame width, FLA range 85 to 105 amps. May only be used with Fuji SC-E5 88 mm wide contactors. | 144
TK-E6-8000 | Fuji thermal overload relay, 100 mm frame width, FLA range 53 to 80 amps. May only be used with Fuji SC-E6 100 mm wide and SC-E7 115 mm wide contactors. | 249.6
TK-E6-9500 | Fuji thermal overload relay, 100 mm frame width, FLA range 65 to 95 amps. May only be used with Fuji SC-E6 100 mm wide and SC-E7 115 mm wide contactors. | 249.6
TK-E6-12500 | Fuji thermal overload relay, 100 mm frame width, FLA range 85 to 125 amps. May only be used with Fuji SC-E6 100 mm wide and SC-E7 115 mm wide contactors. | 249.6
TK-E6-16000 | Fuji thermal overload relay, 100 mm frame width, FLA range 110 to 160 amps. May only be used with Fuji SC-E7 115 mm wide contactors. | 249.6
Product Code | Fuji Electric Thermal Overload Relays for Odyssey Series Contactors | Aust$
3NK4QL | Fuji thermal overload relay, 119 mm frame width, FLA range 85 to 125 amps. May only be used with Fuji 3NC4Q size contactors. | 350.4
3NK4QN | Fuji thermal overload relay, 119 mm frame width, FLA range 110 to 160 amps. May only be used with Fuji 3NC4Q size contactors. | 350.4
3NK4QP | Fuji thermal overload relay, 119 mm frame width, FLA range 125 to 185 amps. May only be used with Fuji 3NC4Q size contactors. | 350.4
3NK4HL | Fuji thermal overload relay, 138 mm frame width, FLA range 85 to 125 amps. May only be used with Fuji 3NC4H size contactors.. | 417.6
3NK4HN | Fuji thermal overload relay, 138 mm frame width, FLA range 110 to 160 amps. May only be used with Fuji 3NC4H size contactors. | 417.6
3NK4HP | Fuji thermal overload relay, 138 mm frame width, FLA range 125 to 185 amps. May only be used with Fuji 3NC4H size contactors. | 417.6
3NK4HQ | Fuji thermal overload relay, 138 mm frame width, FLA range 160 to 240 amps. May only be used with Fuji 3NC4H size contactors. | 417.6
3NK5HN | Fuji thermal overload relay, 142 mm frame width, FLA range 110 to 160 amps. May only be used with Fuji 3NC5F and 3NC5H size contactors. | 688.8
3NK5HP | Fuji thermal overload relay, 142 mm frame width, FLA range 125 to 185 amps. May only be used with Fuji 3NC5F and 3NC5H size contactors. | 688.8
3NK5HQ | Fuji thermal overload relay, 142 mm frame width, FLA range 160 to 240 amps. May only be used with Fuji 3NC5F and 3NC5H size contactors. | 688.8
3NK5HR | Fuji thermal overload relay, 142 mm frame width, FLA range 200 to 300 amps. May only be used with Fuji 3NC5F and 3NC5H size contactors. | 688.8
3NK5HS | Fuji thermal overload relay, 142 mm frame width, FLA range 240 to 360 amps. May only be used with Fuji 3NC5H size contactors. | 688.8
3NK5HT | Fuji thermal overload relay, 142 mm frame width, FLA range 300 to 450 amps. May only be used with Fuji 3NC5H size contactors. | 688.8
Product Code | Fuji Electric Auxiliary Contacts and Accessories | Aust$
SZ-A22T | Fuji front mounted auxiliary contact block for contactor sizes E02(G) to E4(G). Contains 2 N.O. and 2 N.C. contact blocks. | 33.6
SZ-A20T | Fuji front mounted auxiliary contact block for contactor sizes E02(G) to E4(G). Contains 2 N.O. contact blocks. | 21
SZ-A11T | Fuji front mounted auxiliary contact block for contactor sizes E02(G) to E4(G). Contains 1 N.O. and 1 N.C. contact blocks. | 21
SZ-AS1T | Fuji side mounted auxiliary contact block for contactor sizes E02(G) to E4(G). Contains 1 N.O. and 1 N.C. contact blocks. | 33.6
SZ-AS2T | Fuji side mounted auxiliary contact block for contactor sizes E5 to E7. Contains 1 N.O. and 1 N.C. contact blocks. | 33.6
SZ-Z1 | Fuji coil surge supressor, varistor type, 24-48 VAC/DC for contactor sizes E02(G)-E05(G) | 26.4
SZ-Z2 | Fuji coil surge supressor, varistor type, 100-250 VAC/DC for contactor sizes E02(G)-E05(G) | 26.4
SZ-Z4 | Fuji coil surge supressor, RC type, 24-48 VAC/DC for contactor sizes E02(G)-E05(G) | 28.8
SZ-Z5 | Fuji coil surge supressor, RC type, 100-250 VAC/DC for contactor sizes E02(G)-E05(G) | 30
SZ-Z31 | Fuji coil surge supressor, varistor type, 24-48 VAC/DC for contactor sizes E1(G)-E4(G) | 36
SZ-Z32 | Fuji coil surge supressor, varistor type, 100-250 VAC/DC for contactor sizes E1(G)-E4(G) | 36
SZ-Z34 | Fuji coil surge supressor, RC type, 24-48 VAC/DC for contactor sizes E1-E4 | 36
SZ-Z35 | Fuji coil surge supressor, RC type, 100-250 VAC/DC for contactor sizes E1-E4 | 36
SZ-Z36 | Fuji coil surge supressor, RC type, 24-48 VAC/DC for contactor sizes E1G-E4G | 36
SZ-Z37 | Fuji coil surge supressor, RC type, 100-250 VAC/DC for contactor sizes E1G-E4G | 36
SZ-RM | Fuji mechanical interlock unit for contactor sizes E02 to E4. Used when building a reversing starter, prevents both contactors from being pulled in at once. | 33.6
SZ-ERW1A | Fuji reversing connection kit for SC-E02 to SC-E05, for line side only. Choose the proper load side kit depending on application. | 13.2
SZ-ERW1B | Fuji load side reversing connection kit for SC-E02 to SC-E05. This kit is for wiring the load side when using contactors only or with a MMS device. | 13.2
SZ-ERW1D | Fuji load side reversing connection kit for SC-E02 to SC-E05, for wiring the load side when using two contactors with a thermal overload relay. | 13.2
SZ-ERW2A | Fuji reversing connection kit for SC-E1 to SC-E2S, for line side only. Choose the proper load side kit depending on application. | 26.4
SZ-ERW2B | Fuji load side reversing connection kit for SC-E1 to SC-E2S, for wiring the load side when using contactors only or with a MMS device. | 26.4
SZ-ERW2D | Fuji load side reversing connection kit for SC-E1 to SC-E2S, for wiring the load side when using two contactors with a thermal overload relay. | 26.4
SZ-ERW3A | Fuji reversing connection kit for SC-E3 to SC-E4, for line side only. Choose the proper load side kit depending on application. | 48
SZ-ERW3B | Fuji load side reversing connection kit for SC-E3 to SC-E4, for wiring the load side when using contactors only or with a MMS device. | 48
SZ-ERW3D | Fuji load side reversing connection kit for SC-E3 to SC-E4, for wiring the load side when using two contactors with a thermal overload relay. | 48
SZ-N8T | Fuji terminal cover for contactor sizes 3NC4Q to 3NC4H, prevents contact with electrified terminals on contactor. | 117.6
SZ-N11T | Fuji terminal cover for contactor sizes 3NC5F to 3NC5H, prevents contact with electrified terminals on contactor. | 144
SZ-WN8T | Fuji thermal overload relay terminal cover for size 3NK4Q, prevents contact with electrified terminals on overload relay. | 172.8
SZ-WN10T | Fuji thermal overload relay terminal cover for size 3NK4H, prevents contact with electrified terminals on overload relay. | 172.8
SZ-WN11T | Fuji thermal overload relay terminal cover for size 3NK5H, prevents contact with electrified terminals on overload relay. | 201.6
SZ-GSN5-100 | Fuji replacement coil for contactor size SC-E5, 100-120 VAC/DC | 314.4
SZ-GSN6-100 | Fuji replacement coil for contactor sizes SC-E6 and SC-E7, 100-120 VAC/DC | 345.6
SZ-GSN8-100 | Fuji replacement coil for contactor sizes 3NC4Q0122 and 3NC4H0122, 100-120 VAC/DC | 388.8
SZ-GSN11-100 | Fuji replacement coil for contactor sizes 3NC5F0122 and 3NC5H0122, 100-120 VAC/DC | 429.6
SZ-GSN5-200 | Fuji replacement coil for contactor size SC-E5, 200-240 VAC/DC | 314.4
SZ-GSN6-200 | Fuji replacement coil for contactor sizes SC-E6 and SC-E7, 200-240 VAC/DC | 345.6
SZ-GSN5-24 | Fuji replacement coil for contactor size SC-E5, 24 VAC/DC | 314.4
SZ-GSN6-24 | Fuji replacement coil for contactor sizes SC-E6 and SC-E7, 24 VAC/DC | 345.6
SZ-GSN8-24 | Fuji replacement coil for contactor sizes 3NC4Q0E22 and 3NC4H0E22, 24 VAC/DC | 388.8
SZ-GSN11-24 | Fuji replacement coil for contactor sizes 3NC5F0E22 and 3NC5H0E22, 24 VAC/DC | 429.6
Product Code | Fuji Electric Manual Motor Starters | $AUS
BM3RHB-P16 | Fuji manual motor starter, 45 mm frame width, rotary actuator, 0.1 to 0.16 FLA thermal overload trip rating, 2.1A instantaneous trip rating. For UL Type E listing, terminal cover BZ0TCRE and Short Circuit Alarm contact block BZ0TKUAB must be added to the MMS. | 129.6
BM3RHB-P25 | Fuji manual motor starter, 45 mm frame width, rotary actuator, 0.16 to 0.25 FLA thermal overload trip rating, 3.3A instantaneous trip rating. For UL Type E listing, terminal cover BZ0TCRE and Short Circuit Alarm contact block BZ0TKUAB must be added to the MMS. | 129.6
BM3RHB-P40 | Fuji manual motor starter, 45 mm frame width, rotary actuator, 0.25 to 0.40 FLA thermal overload trip rating, 5.2A instantaneous trip rating. For UL Type E listing, terminal cover BZ0TCRE and Short Circuit Alarm contact block BZ0TKUAB must be added to the MMS. | 129.6
BM3RHB-P63 | Fuji manual motor starter, 45 mm frame width, rotary actuator, 0.40 to 0.63 FLA thermal overload trip rating, 8.2A instantaneous trip rating. For UL Type E listing, terminal cover BZ0TCRE and Short Circuit Alarm contact block BZ0TKUAB must be added to the MMS. | 129.6
BM3RHB-001 | Fuji manual motor starter, 45 mm frame width, rotary actuator, 0.63 to 1.0 FLA thermal overload trip rating, 13A instantaneous trip rating. For UL Type E listing, terminal cover BZ0TCRE and Short Circuit Alarm contact block BZ0TKUAB must be added to the MMS. | 129.6
BM3RHB-1P6 | Fuji manual motor starter, 45 mm frame width, rotary actuator, 1 to 1.6 FLA thermal overload trip rating, 20.8A instantaneous trip rating. For UL Type E listing, terminal cover BZ0TCRE and Short Circuit Alarm contact block BZ0TKUAB must be added to the MMS. | 129.6
BM3RHB-2P5 | Fuji manual motor starter, 45 mm frame width, rotary actuator, 1.6 to 2.5 FLA thermal overload trip rating, 32.5A instantaneous trip rating. For UL Type E listing, terminal cover BZ0TCRE and Short Circuit Alarm contact block BZ0TKUAB must be added to the MMS. | 129.6
BM3RHB-004 | Fuji manual motor starter, 45 mm frame width, rotary actuator, 2.5 to 4 FLA thermal overload trip rating, 52A instantaneous trip rating. For UL Type E listing, terminal cover BZ0TCRE and Short Circuit Alarm contact block BZ0TKUAB must be added to the MMS. | 129.6
BM3RHB-6P3 | Fuji manual motor starter, 45 mm frame width, rotary actuator, 4 to 6.3 FLA thermal overload trip rating, 81.9A instantaneous trip rating. For UL Type E listing, terminal cover BZ0TCRE and Short Circuit Alarm contact block BZ0TKUAB must be added to the MMS. | 129.6
BM3RHB-010 | Fuji manual motor starter, 45 mm frame width, rotary actuator, 6.3 to 10 FLA thermal overload trip rating, 130A instantaneous trip rating. For UL Type E listing, terminal cover BZ0TCRE and Short Circuit Alarm contact block BZ0TKUAB must be added to the MMS. | 139.2
BM3RHB-013 | Fuji manual motor starter, 45 mm frame width, rotary actuator, 9 to 13 FLA thermal overload trip rating, 169A instantaneous trip rating. For UL Type E listing, terminal cover BZ0TCRE and Short Circuit Alarm contact block BZ0TKUAB must be added to the MMS. | 139.2
BM3RHB-016 | Fuji manual motor starter, 45 mm frame width, rotary actuator, 11 to 16 FLA thermal overload trip rating, 208A instantaneous trip rating. For UL Type E listing, terminal cover BZ0TCRE and Short Circuit Alarm contact block BZ0TKUAB must be added to the MMS. | 139.2
BM3RHB-020 | Fuji manual motor starter, 45 mm frame width, rotary actuator, 14 to 20 FLA thermal overload trip rating, 260A instantaneous trip rating. For UL Type E listing, terminal cover BZ0TCRE and Short Circuit Alarm contact block BZ0TKUAB must be added to the MMS. | 139.2
BM3RHB-025 | Fuji manual motor starter, 45 mm frame width, rotary actuator, 19 to 25 FLA thermal overload trip rating, 325A instantaneous trip rating. For UL Type E listing, terminal cover BZ0TCRE and Short Circuit Alarm contact block BZ0TKUAB must be added to the MMS. | 165.6
BM3RHB-032 | Fuji manual motor starter, 45 mm frame width, rotary actuator, 24 to 32 FLA thermal overload trip rating, 416A instantaneous trip rating. For UL Type E listing, terminal cover BZ0TCRE and Short Circuit Alarm contact block BZ0TKUAB must be added to the MMS. | 208.8
BM3VHB-010 | Fuji manual motor starter, 55 mm frame width, rotary actuator, 6.3 to 10 FLA thermal overload trip rating, 130A instantaneous trip rating. For UL Type E listing, Short Circuit Alarm contact block BZ0TKUAB must be added to the MMS. | 319.2
BM3VHB-013 | Fuji manual motor starter, 55 mm frame width, rotary actuator, 9 to 13 FLA thermal overload trip rating, 169A instantaneous trip rating. For UL Type E listing, Short Circuit Alarm contact block BZ0TKUAB must be added to the MMS. | 319.2
BM3VHB-016 | Fuji manual motor starter, 55 mm frame width, rotary actuator, 11 to 16 FLA thermal overload trip rating, 208A instantaneous trip rating. For UL Type E listing, Short Circuit Alarm contact block BZ0TKUAB must be added to the MMS. | 319.2
BM3VHB-020 | Fuji manual motor starter, 55 mm frame width, rotary actuator, 14 to 20 FLA thermal overload trip rating, 260A instantaneous trip rating. For UL Type E listing, Short Circuit Alarm contact block BZ0TKUAB must be added to the MMS. | 319.2
BM3VHB-025 | Fuji manual motor starter, 55 mm frame width, rotary actuator, 19 to 25 FLA thermal overload trip rating, 325A instantaneous trip rating. For UL Type E listing, Short Circuit Alarm contact block BZ0TKUAB must be added to the MMS. | 374.4
BM3VHB-032 | Fuji manual motor starter, 55 mm frame width, rotary actuator, 24 to 32 FLA thermal overload trip rating, 416A instantaneous trip rating. For UL Type E listing, Short Circuit Alarm contact block BZ0TKUAB must be added to the MMS. | 396
BM3VHB-040 | Fuji manual motor starter, 55 mm frame width, rotary actuator, 28 to 40 FLA thermal overload trip rating, 520A instantaneous trip rating. For UL Type E listing, Short Circuit Alarm contact block BZ0TKUAB must be added to the MMS. | 396
BM3VHB-050 | Fuji manual motor starter, 55 mm frame width, rotary actuator, 35 to 50 FLA thermal overload trip rating, 650A instantaneous trip rating. For UL Type E listing, Short Circuit Alarm contact block BZ0TKUAB must be added to the MMS. | 412.8
BM3VHB-063 | Fuji manual motor starter, 55 mm frame width, rotary actuator, 45 to 63 FLA thermal overload trip rating, 819A instantaneous trip rating. For UL Type E listing, Short Circuit Alarm contact block BZ0TKUAB must be added to the MMS. | 412.8
Product Code | Fuji Electric Auxiliary Contacts for Manual Motor Starters and Accessories | Aust$
BZ0WIA | Fuji auxiliary contact block for MMS, 1 N.O. contact mounts into the front of the MMS | 15
BZ0WIB | Fuji auxiliary contact block for MMS, 1 N.C. contact mounts into the front of the MMS | 15
BZ0WUAAL | Fuji auxiliary contact block for MMS, 2 N.O. contacts mount onto the left side of the MMS | 21
BZ0WUABL | Fuji auxiliary contact block for MMS, 1 N.O. and 1 N.C. contacts mount onto the left side of the MMS | 21
BZ0WUBBL | Fuji auxiliary contact block for MMS, 2 N.C. contacts mount onto the left side of the MMS | 21
BZ0KIA | Fuji alarm contact block for MMS, N.O. contact operates when the MMS trips due to overload, phase loss, or short circuit. It is not linked to the ON/OFF operation. Mounts into the front of the MMS. Note: Can be checked with the test trip function. | 15
BZ0KIB | Fuji alarm contact block for MMS, N.C. contact operates when the MMS trips due to overload, phase loss, or short circuit. It is not linked to the ON/OFF operation. Mounts into the front of the MMS. Note: Can be checked with the test trip function | 15
BZ0WKUAA | Fuji auxiliary/alarm contact block. Alarm and auxiliary contacts operate when the MMS trips due to overload, phase loss, or short circuit. The alarm contact is not linked to the ON/OFF operation. Block contains 1 N.O. auxiliary contact and 1 N.O. alarm contact. | 26.4
BZ0TKUAB | Fuji short circuit alarm contact block. Both contacts operate ONLY when the MMS trips due to a short circuit. The alarm contact is not linked to the ON/OFF operation. Block contains 1 N.O. and 1 N.C. contact. The power to the MMS can be turned ON after pressing the blue reset button on the alarm contact. Required when using the MMS in a UL Type E application. | 33.6
BZ0FAZU | Fuji shunt trip device used to remotely trip the MMS, 24 VAC 50/60 Hz. This device mounts to the right side of the MMS, may not be used together with an undervoltage trip device. | 39
BZ0FDZU | Fuji shunt trip device used to remotely trip the MMS, 120 VAC 60 Hz. This device mounts to the right side of the MMS, may not be used together with an undervoltage trip device. | 44.4
BZ0FKZUD | Fuji shunt trip device used to remotely trip the MMS, 24 VDC. This device mounts to the right side of the MMS, may not be used together with an undervoltage trip device. | 44.4
BZ0RAZ2U | Fuji undervoltage trip device used to trip the MMS when the control circuit voltage drops below the specified level, 24 VAC 60Hz. This device mounts to the right side of the MMS, may not be used together with a shunt trip device. | 44.4
BZ0RDZU | Fuji undervoltage trip device used to trip the MMS when the control circuit voltage drops below the specified level, 120 VAC 60Hz. This device mounts to the right side of the MMS, may not be used together with a shunt trip device. | 44.4
BZ0R4ZU | Fuji undervoltage trip device used to trip the MMS when the control circuit voltage drops below the specified level, 460-480 VAC 60Hz. This device mounts to the right side of the MMS, may not be used together with a shunt trip device. | 44.4
BZ0VBBL | External operating handle for MMS, black, used to operate the MMS mounted in the enclosure from the outside of the panel. Includes interlocking capability with a screw release and Off lock function. For BM3RH series MMS, IP54 rated. | 66
BZ0VYRL | External operating handle for MMS, red/yellow, used to operate the MMS mounted in the enclosure from the outside of the panel. Includes interlocking capability with a screw release and Off lock function. For BM3RH series MMS, IP54 rated. | 69.6
BZ0VBBM | External operating handle for MMS, black, used to operate the MMS mounted in the enclosure from the outside of the panel. Includes interlocking capability with a screw release and Off lock function. For BM3V series MMS, IP54 rated. | 66
BZ0VYRM | External operating handle for MMS, red/yellow, used to operate the MMS mounted in the enclosure from the outside of the panel. Includes interlocking capability with a screw release and Off lock function. For BM3V series MMS, IP54 rated. | 69.6
BZ0SET | Screw mount kit for MMS, used only when DIN rail mounting is not used. Lugs push into the back of the MMS and provide a sturdy lug for direct panel mounting. 10 pieces per package. | 15
BZ0BR02A | Busbar for connecting 2 BM3RH MMS units without accessories. Requires 1 BZ0BFRA feed-in terminal for connecting line power to bus. | 39.6
BZ0BR03A | Busbar for connecting 3 BM3RH MMS units without accessories. Requires 1 BZ0BFRA feed-in terminal for connecting line power to bus. | 36
BZ0BR04A | Busbar for connecting 4 BM3RH MMS units without accessories. Requires 1 BZ0BFRA feed-in terminal for connecting line power to bus. | 42
BZ0BR05A | Busbar for connecting 5 BM3RH MMS units without accessories. Requires 1 BZ0BFRA feed-in terminal for connecting line power to bus. | 44.4
BZ0BR12A | Busbar for connecting 2 BM3RH MMS units with 1 (9 mm wide) accessory. Requires 1 BZ0BFRA feed-in terminal for connecting line power to the bus. | 33.6
BZ0BR13A | Busbar for connecting 3 BM3RH MMS units with 1 (9 mm wide) accessory. Requires 1 BZ0BFRA feed-in terminal for connecting line power to the bus. | 39.6
BZ0BR14A | Busbar for connecting 4 BM3RH MMS units with 1 (9 mm wide) accessory. Requires 1 BZ0BFRA feed-in terminal for connecting line power to the bus. | 44.4
BZ0BR15A | Busbar for connecting 5 BM3RH MMS units with 1 (9 mm wide) accessory. Requires 1 BZ0BFRA feed-in terminal for connecting line power to the bus. | 48
BZ0BV02A | Busbar for connecting 2 BM3V MMS units without accessories. Requires 1 BZ0BFVA feed-in terminal for connecting line power to the bus. | 63.6
BZ0BV03A | Busbar for connecting 3 BM3V MMS units without accessories. Requires 1 BZ0BFVA feed-in terminal for connecting line power to the bus. | 80.4
BZ0BV04A | Busbar for connecting 4 BM3V MMS units without accessories. Requires 1 BZ0BFVA feed-in terminal for connecting line power to the bus. | 96
BZ0BV12A | Busbar for connecting 2 BM3V MMS units with 1 (9 mm wide) accessory. Requires 1 BZ0BFVA feed-in terminal for connecting line power to the bus. | 69.6
BZ0BV13A | Busbar for connecting 3 BM3V MMS units with 1( 9 mm wid)e accessory. Requires 1 BZ0BFVA feed-in terminal for connecting line power to the bus. | 86.4
BZ0BV14A | Busbar for connecting 4 BM3V MMS units with 1 (9 mm wide) accessory. Requires 1 BZ0BFVA feed-in terminal for connecting line power to the bus. | 100.8
BZ0BFRA | Fuji terminal block for incoming power to busbar system, used with BM3RH busbars. Maximum current 64A, maximum wire size 8 AWG | 36
BZ0BFVA | Fuji terminal block for incoming power to busbar system, used with BM3V busbars. Maximum current 126A, maximum wire size 4 AWG | 72
BZ0BCRA | Fuji MMS busbar cover, for unused exposed busbar pins on the BM3RH busbar system | 9.6
BZ0BCVA | Fuji MMS busbar cover, for unused exposed busbar pins on the BM3V busbar system | 11.4
BZ0TCRE | Line side terminal cover for Fuji BM3RHB MMS devices. This cover is required only if the MMS is to be used in a UL Type E application. | 25.2
BZ0LRE22AA | Fuji link module for electrically connecting BM3RH MMS to SC-E02, E03, E04 or E05 contactors (with AC coils) | 23.4
BZ0LRE22GA | Fuji link module for electrically connecting BM3RH MMS to SC-E02, E03, E04 or E05 contactors (with DC coils) | 30
BZ0LRE32AA | Fuji link module for electrically connecting BM3RH MMS to SC-E1 contactors (with AC coils) | 26.4
BZ0LRE32GA | Fuji link module for electrically connecting BM3RH MMS to SC-E1 contactors (with DC coils) | 33.6
BZ0LVE51AA | Fuji link module for electrically connecting BM3V MMS to SC-E1, E2 or E2S contactors (with AC coils) | 30
BZ0LVE51GA | Fuji link module for electrically connecting BM3V MMS to SC-E1, E2 or E2S contactors (with DC coils) | 36
BZ0LVE65AA | Fuji link module for electrically connecting BM3V MMS to SC-E3 contactors (with AC coils) | 36
BZ0LVE65GA | Fuji link module for electrically connecting BM3V MMS to SC-E3 contactors (with DC coils) | 42
BZ0BPRE22A | Fuji baseplate for mounting MMS and contactor for a combination starter. Couples MMS BM3RH series to SC-E02, E03, E04 or E05 contactors with AC or DC coils. Use with BZ0LRE22AA link module for AC Coils or BZ0LRE22GA link module for DC coils. | 33.6
BZ0BPRE32A | Fuji baseplate for mounting MMS and contactor for a combination starter. Couples MMS BM3RH series to SC-E1 contactors with AC or DC coils. Use with BZ0LRE32AA link module for AC coils or BZ0LRE32GA link module for DC coils. | 36
BZ0BPVE51A | Fuji baseplate for mounting MMS and contactor for a combination starter. Couples MMS BM3V series to SC-E1, E2 or E2S contactors with AC or DC coils. Use with BZ0LLVE51AA link module for AC coils or BZ0LVE51GA link module for DC coils. | 39.6
BZ0BPVE65A | Fuji baseplate for mounting MMS and contactor for a combination starter. Couples MMS BM3V series to SC-E3 contactors with AC or DC coils. Use with BZ0LLVE65AA link module for AC coils or BZ0LVE65GA link module for DC coils. | 44.4
Product Code | Fuji Electric MCCBs | $AUS
BW125JAGU-3P015SB | Molded Case Circuit Breaker (MCCB), Fuji Electric BW125 series, 125 Amp frame, UL489 rated for 15A, 600 VAC, 3-pole unit with thermal magnetic trip, panel mountable, line and load lug terminals and terminal covers included | 475.2
BW125JAGU-3P020SB | Molded Case Circuit Breaker (MCCB), Fuji Electric BW125 series, 125 Amp frame, UL489 rated for 20A, 600 VAC, 3-pole unit with thermal magnetic trip, panel mountable, line and load lug terminals and terminal covers included | 475.2
BW125JAGU-3P030SB | Molded Case Circuit Breaker (MCCB), Fuji Electric BW125 series, 125 Amp frame, UL489 rated for 30A, 600 VAC, 3-pole unit with thermal magnetic trip, panel mountable, line and load lug terminals and terminal covers included | 475.2
BW125JAGU-3P040SB | Molded Case Circuit Breaker (MCCB), Fuji Electric BW125 series, 125 Amp frame, UL489 rated for 40A, 600 VAC, 3-pole unit with thermal magnetic trip, panel mountable, line and load lug terminals and terminal covers included | 475.2
BW125JAGU-3P050SB | Molded Case Circuit Breaker (MCCB), Fuji Electric BW125 series, 125 Amp frame, UL489 rated for 50A, 600 VAC, 3-pole unit with thermal magnetic trip, panel mountable, line and load lug terminals and terminal covers included | 475.2
BW125JAGU-3P060SB | Molded Case Circuit Breaker (MCCB), Fuji Electric BW125 series, 125 Amp frame, UL489 rated for 60A, 600 VAC, 3-pole unit with thermal magnetic trip, panel mountable, line and load lug terminals and terminal covers included | 475.2
BW125JAGU-3P070SB | Molded Case Circuit Breaker (MCCB), Fuji Electric BW125 series, 125 Amp frame, UL489 rated for 70A, 600 VAC, 3-pole unit with thermal magnetic trip, panel mountable, line and load lug terminals and terminal covers included | 475.2
BW125JAGU-3P075SB | Molded Case Circuit Breaker (MCCB), Fuji Electric BW125 series, 125 Amp frame, UL489 rated for 75A, 600 VAC, 3-pole unit with thermal magnetic trip, panel mountable, line and load lug terminals and terminal covers included | 475.2
BW125JAGU-3P080SB | Molded Case Circuit Breaker (MCCB), Fuji Electric BW125 series, 125 Amp frame, UL489 rated for 80A, 600 VAC, 3-pole unit with thermal magnetic trip, panel mountable, line and load lug terminals and terminal covers included | 475.2
BW125JAGU-3P090SB | Molded Case Circuit Breaker (MCCB), Fuji Electric BW125 series, 125 Amp frame, UL489 rated for 90A, 600 VAC, 3-pole unit with thermal magnetic trip, panel mountable, line and load lug terminals and terminal covers included | 475.2
BW125JAGU-3P100SB | Molded Case Circuit Breaker (MCCB), Fuji Electric BW125 series, 125 Amp frame, UL489 rated for 100A, 600 VAC, 3-pole unit with thermal magnetic trip, panel mountable, line and load lug terminals and terminal covers included | 475.2
BW125JAGU-3P125SB | Molded Case Circuit Breaker (MCCB), Fuji Electric BW125 series, 125 Amp frame, UL489 rated for 125A, 600 VAC, 3-pole unit with thermal magnetic trip, panel mountable, line and load lug terminals and terminal covers included | 475.2
BW250JAGU-3P125SB | Molded Case Circuit Breaker (MCCB), Fuji Electric BW250 series, 250 Amp frame, UL489 rated for 125A, 600 VAC, 3-pole unit with thermal magnetic trip, panel mountable, line and load lug terminals and terminal covers included | 1068
BW250JAGU-3P150SB | Molded Case Circuit Breaker (MCCB), Fuji Electric BW250 series, 250 Amp frame, UL489 rated for 150A, 600 VAC, 3-pole unit with thermal magnetic trip, panel mountable, line and load lug terminals and terminal covers included | 1068
BW250JAGU-3P160SB | Molded Case Circuit Breaker (MCCB), Fuji Electric BW250 series, 250 Amp frame, UL489 rated for 160A, 600 VAC, 3-pole unit with thermal magnetic trip, panel mountable, line and load lug terminals and terminal covers included | 1068
BW250JAGU-3P175SB | Molded Case Circuit Breaker (MCCB), Fuji Electric BW250 series, 250 Amp frame, UL489 rated for 175A, 600 VAC, 3-pole unit with thermal magnetic trip, panel mountable, line and load lug terminals and terminal covers included | 1068
BW250JAGU-3P200SB | Molded Case Circuit Breaker (MCCB), Fuji Electric BW250 series, 250 Amp frame, UL489 rated for 200A, 600 VAC, 3-pole unit with thermal magnetic trip, panel mountable, line and load lug terminals and terminal covers included | 1068
BW250JAGU-3P225SB | Molded Case Circuit Breaker (MCCB), Fuji Electric BW250 series, 250 Amp frame, UL489 rated for 225A, 600 VAC, 3-pole unit with thermal magnetic trip, panel mountable, line and load lug terminals and terminal covers included | 1068
BW250JAGU-3P250SB | Molded Case Circuit Breaker (MCCB), Fuji Electric BW250 series, 250 Amp frame, UL489 rated for 250A, 600 VAC, 3-pole unit with thermal magnetic trip, panel mountable, line and load lug terminals and terminal covers included | 1068
BW400SAGU-3P250SB | Molded Case Circuit Breaker (MCCB), Fuji Electric BW400 series, 400 Amp frame, UL489 rated for 250A, 480 VAC, 3-pole unit with thermal magnetic trip, panel mountable, line and load lug terminals included | 1958.4
BW400SAGU-3P300SB | Molded Case Circuit Breaker (MCCB), Fuji Electric BW400 series, 400 Amp frame, UL489 rated for 300A, 480 VAC, 3-pole unit with thermal magnetic trip, panel mountable, line and load lug terminals included | 1958.4
BW400SAGU-3P350SB | Molded Case Circuit Breaker (MCCB), Fuji Electric BW400 series, 400 Amp frame, UL489 rated for 350A, 480 VAC, 3-pole unit with thermal magnetic trip, panel mountable, line and load lug terminals included | 1965.6
BW400SAGU-3P400SB | Molded Case Circuit Breaker (MCCB), Fuji Electric BW400 series, 400 Amp frame, UL489 rated for 400A, 480 VAC, 3-pole unit with thermal magnetic trip, panel mountable, line and load lug terminals included | 1958.4
BW630RAGU-3P500SB | Molded Case Circuit Breaker (MCCB), Fuji Electric BW630 series, 630 Amp frame, UL489 rated for 500A, 480 VAC, 3-pole unit with thermal magnetic trip, panel mountable, line and load lug terminals included | 2906.4
BW630RAGU-3P600SB | Molded Case Circuit Breaker (MCCB), Fuji Electric BW630 series, 630 Amp frame, UL489 rated for 600A, 480 VAC, 3-pole unit with thermal magnetic trip, panel mountable, line and load lug terminals included | 2906.4
BW800RAGU-3P700SB | Molded Case Circuit Breaker (MCCB), Fuji Electric BW800 series, 800 Amp frame, UL489 rated for 700A, 480 VAC, 3-pole unit with thermal magnetic trip, panel mountable, line and load lug terminals included | 4354.6154
BW800RAGU-3P800SB | Molded Case Circuit Breaker (MCCB), Fuji Electric BW800 series, 800 Amp frame, UL489 rated for 800A, 480 VAC, 3-pole unit with thermal magnetic trip, panel mountable, line and load lug terminals included | 4354.6154
BW9W1SG0 | Auxiliary contact switch, field installable, use with Fuji Electric BW125 and BW250 series MCCBs; SPDT, 20 AWG lead wires 19.69 inches in length, left side mounting only | 63.6
BW9W1SHA | Auxiliary contact switch, field installable, use with Fuji Electric BW400, BW630 and BW800 series MCCBs; SPDT, 20 AWG lead wires 19.69 inches in length, left side mounting only | 58.8
BW9FRG0 | DC shunt trip, field installable, use with Fuji Electric BW125 and BW250 series MCCBs; 24 VDC/AC, 20 AWG lead wires 19.69 inches in length, left and right side mounting | 129.6
BW9FHA-R | DC shunt trip, field installable, use with Fuji Electric BW400, BW630 and BW800 series MCCBs; 24-48 VDC/AC, 20 AWG lead wires 19.69 inches in length, left side mounting only | 129.6
BW9FAG0 | AC shunt trip, field installable, use with Fuji Electric BW125 and BW250 series MCCBs; 100-120 VAC, 20 AWG lead wires 19.69 inches in length, left and right side mounting | 129.6
BW9FHA-A | AC shunt trip, field installable, use with Fuji Electric BW400, BW630 and BW800 series MCCBs; 100-240 VAC, 20 AWG lead wires 19.69 inches in length, left side mounting only | 129.6
BW9RGAR | DC undervoltage release, field installable, use with Fuji Electric BW125 and BW250 series MCCBs; 24 VDC, 20 AWG lead wires 19.69 inches in length, left side mounting only | 129.6
BW9RHA-R | DC undervoltage release, field installable, use with Fuji Electric BW400, BW630 and BW800 series MCCBs; 24-48 VDC/AC, 20 AWG lead wires 19.69 inches in length, left side mounting only | 124.8
BW9RGAT | AC undervoltage release, field installable, use with Fuji Electric BW125 and BW250 series MCCBs; 110-130 VAC, 20 AWG lead wires 19.69 inches in length, left side mounting only | 129.6
BW9RHA-1 | AC undervoltage release, field installable, use with Fuji Electric BW400, BW630 and BW800 series MCCBs; 120-130 VAC, 20 AWG lead wires 19.69 inches in length, left side mounting only | 129.6
BW9SL0CA-3 | Replacement lugs, use with Fuji Electric BW125 series MCCBs, up to 125 Amps, 3 pieces per pack | 132
BW9SL0GA-3 | Replacement lugs, use with Fuji Electric BW250 series 125A, 150A, 160A and 175A MCCBs, 3 pieces per pack | 148.8
BW9SL1GA-3 | Replacement lugs, use with Fuji Electric BW250 series 200A, 225A and 250A MCCBs, 3 pieces per pack | 163.2
BW9V0CA | Rotary handle, NEMA 12, use with Fuji Electric BW125 series MCCBs; Shaft length 0.39 inches, 4.134 inches maximum mounting depth. Use optional shaft BW9VSG0 for 9.843 inches maximum mounting depth. | 117.6
BW9V0GA | Rotary handle, NEMA 12, use with Fuji Electric BW250 series MCCBs; Shaft length 0.39 inches, 4.134 inches maximum mounting depth. Use optional shaft BW9VSG0 for 9.843 inches maximum mounting depth. | 117.6
BW9V0HA | Rotary handle, NEMA 12, use with Fuji Electric BW400 series MCCBs; Shaft length 0.39 inches, 7.48 inches maximum mounting depth. Use optional shaft BZ-VS2 for 9.843 inches maximum mounting depth. | 175.2
BW9V0JA | Rotary handle, NEMA 12, use with Fuji Electric BW630 and BW800 series MCCBs; Shaft length 0.39 inches, 7.48 inches maximum mounting depth. Use optional shaft BZ-VS2 for 9.843 inches maximum mounting depth. | 208.8
BW9VSG0 | Rotary handle shaft, optional, use with Fuji Electric BW9V0CA and BW9V0GA rotary handles, 9.843 inches maximum mounting depth | 72
BZ-VS2 | Rotary handle shaft, optional, use with Fuji Electric BW9V0HA and BW9V0JA rotary handles, 9.843 inches maximum mounting depth | 24
BW9F0CA-15A | Flange disconnect handle, NEMA 12, use with Fuji Electric BW125 series MCCBs, 1.5m (4.92 ft.) flex cable length, flange mounting, lockable | 619.2
BW9F0CA-20A | Flange disconnect handle, NEMA 12, use with Fuji Electric BW125 series MCCBs, 2m (6.56 ft.) flex cable length, flange mounting, lockable | 645.6
BW9F0GA-15A | Flange disconnect handle, NEMA 12, use with Fuji Electric BW250 series MCCBs, 1.5m (4.92 ft.) flex cable length, flange mounting, lockable | 645.6
BW9F0GA-20A | Flange disconnect handle, NEMA 12, use with Fuji Electric BW250 series MCCBs, 2m (6.56 ft.) flex cable length, flange mounting, lockable | 674.4
BW9F0HA-15A | Flange disconnect handle, NEMA 12, use with Fuji Electric BW400 series MCCBs, 1.5m (4.92 ft.) flex cable length, flange mounting, lockable | 938.4
BW9F0HA-20A | Flange disconnect handle, NEMA 12, use with Fuji Electric BW400 series MCCBs, 2m (6.56 ft.) flex cable length, flange mounting, lockable | 964.8
BW9BTHA-L3W | Terminal cover, use with Fuji Electric BW400 series MCCBs, for line side and load side terminals, 2 pieces per pack | 129.6
BW9BTJA-L3W | Terminal cover, use with Fuji Electric BW630 and BW800 series MCCBs, for line side and load side terminals, 2 pieces per pack | 136.8
BW9Q1CA | Lockout attachment, use to lock out BW125 and BW250 series MCCBs, lock not included | 31.2
BW9QNHA | Lockout attachment, use to lock out BW400, BW630, and BW800 series MCCBs, lock not included | 75.6
WA21FUFA | Operator adapter plate for use with Fuji Electric series BW9F series flex handle mechanisms | 295.5385
BW9VSG0-24 | Rotary disconnect handle shaft, optional, use with Fuji Electric BW9V0CA and BW9V0GA Rotary disconnect handles, shaft length 24 inches, 27.74 inches maximum mounting depth | 75.6
BZ-VS2-24 | Rotary disconnect handle shaft, optional, use with Fuji Electric BW9V0HA and BW9V0JA Rotary disconnect handles, shaft length 24 inches, 30.36 inches maximum mounting depth | 75.6
BW9F0JA-15A | Flange disconnect handle, NEMA 12, use with Fuji Electric BW630 and BW800 series MCCBs, 1.5m (4.92 ft.) flex cable length, flange mounting, lockable, MCCB terminal covers included | 1012.8
BW9F0JA-20A | Flange disconnect handle, NEMA 12, use with Fuji Electric BW630 and BW800 series MCCBs, 2m (6.56 ft.) flex cable length, flange mounting, lockable, MCCB terminal covers included | 1044
Product Code | SD Series Disconnect Switches and Accessories | $AUS
SD1-016-BR | Load switch, non-fused, 16A rating, with rotary black handle, UL508 rated, DIN rail or panel mountable | 62.4
SD1-025-BR | Load switch, non-fused, 25A rating, with rotary black handle, UL508 rated, DIN rail or panel mountable | 62.4
SD1-032-BR | Load switch, non-fused, 32A rating, with rotary black handle, UL508 rated, DIN rail or panel mountable | 62.4
SD1-040-BR | Load switch, non-fused, 40A rating, with rotary black handle, UL508 rated, DIN rail or panel mountable | 67.2
SD2-063-BR | Load switch, non-fused, 63A rating, with rotary black handle, UL508 rated, DIN rail or panel mountable | 93.6
SD2-080-BR | Load switch, non-fused, 80A rating, with rotary black handle, UL508 rated, DIN rail or panel mountable | 103.2
SD2-100-BR | Load switch, non-fused, 100A rating, with rotary black handle, UL508 rated, DIN rail or panel mountable | 111.6
SD2-125-BR | Load switch, non-fused, 125A rating, with rotary black handle, UL508 rated, DIN rail or panel mountable | 124.8
SD1-016-RR | Load switch, non-fused, 16A rating, with rotary red handle, UL508 rated, DIN rail or panel mountable | 62.4
SD1-025-RR | Load switch, non-fused, 25A rating, with rotary red handle, UL508 rated, DIN rail or panel mountable | 62.4
SD1-032-RR | Load switch, non-fused, 32A rating, with rotary red handle, UL508 rated, DIN rail or panel mountable | 62.4
SD2-063-RR | Load switch, non-fused, 63A rating, with rotary red handle, UL508 rated, DIN rail or panel mountable | 93.6
SD2-080-RR | Load switch, non-fused, 80A rating, with rotary red handle, UL508 rated, DIN rail or panel mountable | 103.2
SD2-100-RR | Load switch, non-fused, 100A rating, with rotary red handle, UL508 rated, DIN rail or panel mountable | 111.6
SD2-125-RR | Load switch, non-fused, 125A rating, with rotary red handle, UL508 rated, DIN rail or panel mountable | 127.2
SD1-4P | Additional 4th pole for SD1 non-fused load switches, 40A rating | 28.8
SD2-4P | Additional 4th pole for SD2 non-fused load switches, 125A rating | 38.4
SD1-GP | Ground pole for SD1 non-fused load switches | 36
SD2-GP | Ground pole for SD2 non-fused load switches | 38.4
SD1-NP | Neutral pole for SD1 non-fused load switches | 36
SD2-NP | Neutral pole for SD2 non-fused load switches | 38.4
SD1-AUX | Auxiliary contact for SD1 non-fused load switches, contains one N.O. and one N.C. contact | 36
SD2-AUX | Auxiliary contact for SD2 non-fused load switches, contains one N.O. and one N.C. contact | 38.4
SD-CON | Connector, 6-8 poles, to connect two SD series non-fused load switches to one remote operator. Use with 200 mm max. shaft length. | 50.4
SD-S100 | Remote operator shaft, for SD series switches, accomodates up to 100mm distance to switch. Purchase handle separately. | 18
SD-S200 | Remote operator shaft, for SD series switches, accomodates up to 200mm distance to switch. Purchase handle separately. | 18
SD-S300 | Remote operator shaft, for SD series switches, accomodates up to 300mm distance to switch. Purchase handle separately. | 18
SD-HB | Remote black handle for SD series non-fused load switches, non-defeatable | 22.2
SD-HRY | Remote red-yellow handle for SD series non-fused load switches, non-defeatable | 22.8
Motor Controls
Relays & Timers
| Slimline 6mm Relays | Aust$
KPR-SCF-230VAC-1 | Slim 6mm Relay 230VAC230 VAC coil voltage, SPDT, 6A contact rating, screw terminal(s), LED indicator(s). Integrated leakage current suppression filter. | 15
KPR-SCF-115VACDC-1 | Slim 6mm Relay 115VAC/VDC115 VAC/VDC coil voltage, SPDT, 6A contact rating, screw terminal(s), LED indicator(s). Integrated leakage current suppression filter. | 15
KPR-SCE-12VACDC-1 | Slim 6mm Relay 12VAC/VDC12 VAC/VDC coil voltage, SPDT, 6A contact rating, screw terminal(s), LED indicator(s). | 15
KPR-SCE-24VACDC-1 | Slim 6mm Relay 24VAC/VDC24 VAC/VDC coil voltage, SPDT, 6A contact rating, screw terminal(s), LED indicator(s). | 15
APP-KPR | Slim 6mm Separator Plate Orange. Package of 5. For use with all KPR-SCF-x or KPR-SCE-x interface relays. | 8
TK-KPR-S16 | Slim 6mm Jumper 16p Push-in type, 16-pole, black. Package of 5. For use with all KPR-SCF-x or KPR-SCE-x interface relays. | 25
TK-KPR-S8 | Slim 6mm Jumper 8P Push-in type, 8-pole, black. Package of 5. For use with all KPR-SCF-x or KPR-SCE-x interface relays. | 16
Product Code | Q Series Electromechanical Cube Relays and Accessories | Aust$
QM2N1-A220 | Ice cube control relay, 240VAC coil, DPDT, 5A contact rating, with LED indicator. Purchase SQM08D mounting socket separately. | 12
QM4N1-A120 | Ice cube control relay, 120VAC coil, 4PDT, 3A contact rating, with LED indicator. Purchase SQM14D mounting socket separately. | 12
QM4X1-D24 | Ice cube control relay, 24VDC coil, 4PDT, 3A contact rating, with LED indicator and diode protection. Purchase SQM14D mounting socket separately. | 22
QM4N1-A220 | Ice cube control relay, 240VAC coil, 4PDT, 3A contact rating, with LED indicator. Purchase SQM14D mounting socket separately. | 20
QL2N1-D24 | Ice cube control relay, 24VDC coil, DPDT, 10A contact rating, with LED indicator. Purchase SQL08D mounting socket separately. | 25
QL2X1-D24 | Ice cube control relay, 24VDC coil, DPDT, 10A contact rating, with LED indicator and diode protection. Purchase SQL08D mounting socket separately. | 29
QL4N1-A120 | Ice cube control relay, 120VAC coil, 4PDT, 10A contact rating, with LED indicator. Purchase SQL14D mounting socket separately. | 29
QL4N1-D24 | Ice cube control relay, 24VDC coil, 4PDT, 10A contact rating, with LED indicator. Purchase SQL14D mounting socket separately. | 28
QL4X1-D24 | Ice cube control relay, 24VDC coil, 4PDT, 10A contact rating, with LED indicator and diode protection. Purchase SQL14D mounting socket separately. | 37
QL4N1-A220 | Ice cube control relay, 240VAC coil, 4PDT, 10A contact rating, with LED indicator. Purchase SQL14D mounting socket separately. | 30
SQL08D | Relay socket for QL2 series relays, 35mm DIN-rail or panel mount | 10
SQL14D | Relay socket for QL4 series relays, 35mm DIN-rail or panel mount | 11
SQM08D | Relay socket for QM2 series relays, 35mm DIN-rail or panel mount | 9
Product Code | 78 Series Electromechanical Cube Relays and Accessories | Aust$
781-1C-12D | Ice cube control relay, 12 VDC coil voltage, SPDT, 15A contact rating, with LED indicator and push-to-test button. Purchase 781-1C-SKT mounting socket separately. | 10
781-1C-12A | Ice cube control relay, 12 VAC coil voltage, SPDT, 15A contact rating, with LED indicator and push-to-test button. Purchase 781-1C-SKT mounting socket separately. | 10
781-1C-24D | Cube relay, 24 VDC coil voltage, 1PDT, 15A contact rating, with LED indicator and push-to-test button | 10
781-1C-24A | Cube relay, 24 VAC coil voltage, 1PDT, 15A contact rating, with LED indicator and push-to-test button | 10
781-1C-120A | Cube relay, 120 VAC coil voltage, 1PDT, 15A contact rating, with LED indicator and push-to-test button | 10
781-1C-240A | Cube relay, 240 VAC coil voltage, 1PDT, 12A contact rating, with LED indicator and push-to-test button | 12
782-2C-12D | Ice cube control relay, 12 VDC coil voltage, DPDT, 15A contact rating, with LED indicator and push-to-test button. Purchase 782-2C-SKT mounting socket separately. | 12
782-2C-12A | Ice cube control relay, 12 VAC coil voltage, DPDT, 15A contact rating, with LED indicator and push-to-test button. Purchase 782-2C-SKT mounting socket separately. | 12
782-2C-24D | Cube relay, 24 VDC coil voltage, 2PDT, 15A contact rating, with LED indicator and push-to-test button | 12
782-2C-24A | Cube relay, 24 VAC coil voltage, 2PDT, 15A contact rating, with LED indicator and push-to-test button | 13
782-2C-120A | Cube relay, 120 VAC coil voltage, 2PDT, 15A contact rating, with LED indicator and push-to-test button | 13
782-2C-240A | Cube relay, 240 VAC coil voltage, 2PDT, 15A contact rating, with LED indicator and push-to-test button | 14
783-3C-12D | Ice cube control relay, 12 VDC coil voltage, 3PDT, 15A contact rating, with LED indicator and push-to-test button. Purchase 783-3C-SKT mounting socket separately. | 13
783-3C-12A | Ice cube control relay, 12 VAC coil voltage, 3PDT, 15A contact rating, with LED indicator and push-to-test button. Purchase 783-3C-SKT mounting socket separately. | 17
783-3C-24D | Cube relay, 24 VDC coil voltage, 3PDT, 15A contact rating, with LED indicator and push-to-test button | 18
783-3C-24A | Cube relay, 24 VAC coil voltage, 3PDT, 15A contact rating, with LED indicator and push-to-test button | 18
783-3C-120A | Cube relay, 120 VAC coil voltage, 3PDT, 15A contact rating, with LED indicator and push-to-test button | 18
783-3C-240A | Cube relay, 240 VAC coil voltage, 3PDT, 12A contact rating, with LED indicator and push-to-test button | 18
784-4C-12D | Ice cube control relay, 12 VDC coil voltage, 4PDT, 15A contact rating, with LED indicator and push-to-test button. Purchase 784-4C-SKT-1 mounting socket separately. | 16
784-4C-12A | Ice cube control relay, 12 VAC coil voltage, 4PDT, 15A contact rating, with LED indicator and push-to-test button. Purchase 784-4C-SKT-1 mounting socket separately. | 21
784-4C-24D | Cube relay, 24 VDC coil voltage, 4PDT, 15A contact rating, with LED indicator and push-to-test button | 17
784-4C-24A | Cube relay, 24 VAC coil voltage, 4PDT, 15A contact rating, with LED indicator and push-to-test button | 17
784-4C-120A | Cube relay, 120 VAC coil voltage, 4PDT, 15A contact rating, with LED indicator and push-to-test button | 17
784-4C-240A | Cube relay, 240 VAC coil voltage, 4PDT, 12A contact rating, with LED indicator and push-to-test button | 17
781-1C-SKT | DIN-rail socket for 781 series cube relays | 9
782-2C-SKT | DIN-rail socket for 782 and AD-70S2 series cube relays | 9
783-3C-SKT | DIN-rail socket for 783 series cube relays | 10
784-4C-SKT-1 | DIN-rail socket for 784 series cube relays | 11
| OCTAL CONTROL RELAY | Aust$
750R-2C-12D | Octal control relay, 12VDC coil voltage, DPDT, 10A contact rating, 8-pin configuration, with LED indicator and push-to-test button. Purchase 750-2C-SKT mounting socket separately. | 18
750R-2C-12A | Octal control relay, 12VAC coil voltage, DPDT, 10A contact rating, 8-pin configuration, with LED indicator and push-to-test button. Purchase 750-2C-SKT mounting socket separately. | 21
750R-2C-24D | Octal control relay, 24VDC coil voltage, DPDT, 10A contact rating, 8-pin configuration, with LED indicator and push-to-test button. Purchase 750-2C-SKT mounting socket separately. | 18
750R-2C-24A | Octal control relay, 24VAC coil voltage, DPDT, 10A contact rating, 8-pin configuration, with LED indicator and push-to-test button. Purchase 750-2C-SKT mounting socket separately. | 18
750R-2C-120A | Octal control relay, 120VAC coil voltage, DPDT, 10A contact rating, 8-pin configuration, with LED indicator and push-to-test button. Purchase 750-2C-SKT mounting socket separately. | 18
750R-2C-240A | Octal control relay, 240VAC coil voltage, DPDT, 10A contact rating, 8-pin configuration, with LED indicator and push-to-test button. Purchase 750-2C-SKT mounting socket separately. | 20
750R-3C-12D | Octal control relay, 12VDC coil voltage, 3PDT, 10A contact rating, 11-pin configuration, with LED indicator and push-to-test button. Purchase 750-3C-SKT mounting socket separately. | 20
750R-3C-24D | Octal control relay, 24VDC coil voltage, 3PDT, 10A contact rating, 11-pin configuration, with LED indicator and push-to-test button. Purchase 750-3C-SKT mounting socket separately. | 20
750R-3C-24A | Octal control relay, 24VAC coil voltage, 3PDT, 10A contact rating, 11-pin configuration, with LED indicator and push-to-test button. Purchase 750-3C-SKT mounting socket separately. | 21
750R-3C-120A | Octal control relay, 120VAC coil voltage, 3PDT, 10A contact rating, 11-pin configuration, with LED indicator and push-to-test button. Purchase 750-3C-SKT mounting socket separately. | 21
750R-3C-240A | Octal control relay, 240VAC coil voltage, 3PDT, 10A contact rating, 11-pin configuration, with LED indicator and push-to-test button. Purchase 750-3C-SKT mounting socket separately. | 22
Product Code | Electromechanical Relay Accessories | Aust$
750-2C-SKT | DIN-rail socket for 750-2C series octal relays, 8-pin configuration | 10
750-3C-SKT | DIN-rail socket for 750-3C and 755 series octal relays, 11-pin configuration | 11
33-796-1 | Bus bar used to connect multiple octal relays in parallel. Package includes 5 pair of bus bars to connect up to 5 relays together. | 7
Product Code | 78 and 75 Series Electromechanical Relay Accessories | Aust$
AD-ASMD-250 | Protection diode module for 784 and 750 series relays. Package includes 5 modules. | 22
AD-BSMD-250 | Protection diode module for 782 series relays. Package includes 5 modules. | 18
AD-ASMM-24 | MOV module for 784 and 750 series relays that operate at 24 VAC coil voltage. Package includes 5 modules. | 18
AD-ASMM-120 | MOV module for 784 and 750 series relays that operate at 120 VAC coil voltage. Package includes 5 modules. | 18
AD-ASMM-240 | MOV module for 784 and 750 series relays that operate at 240 VAC coil voltage. Package includes 5 modules. | 18
AD-BSMM-24 | MOV module for 782 series relays that operate at 24 VAC coil voltage. Package includes 5 modules. | 18
AD-BSMM-120 | MOV module for 782 series relays that operate at 120 VAC coil voltage. Package includes 5 modules. | 18
AD-BSMM-240 | MOV module for 782 series relays that operate at 240 VAC coil voltage. Package includes 5 modules. | 18
Product Code | H782 Series Cube Relays
H782-4C3-12D | Ice cube control relay, hermetically sealed for hazardous locations, 12 VDC coil voltage, 4PDT, 3A contact rating. Purchase 782-4C-SKT mounting socket separately. | 77
H782-4C3-12A | Ice cube control relay, hermetically sealed for hazardous locations, 12 VAC coil voltage, 4PDT, 3A contact rating. Purchase 782-4C-SKT mounting socket separately. | 77
H782-4C3-24D | Ice cube control relay, hermetically sealed for hazardous locations, 24 VDC coil voltage, 4PDT, 3A contact rating. Purchase 782-4C-SKT mounting socket separately. | 77
H782-4C3-24A | Ice cube control relay, hermetically sealed for hazardous locations, 24 VAC coil voltage, 4PDT, 3A contact rating. Purchase 782-4C-SKT mounting socket separately. | 77
H782-4C3-120A | Ice cube control relay, hermetically sealed for hazardous locations, 120 VAC coil voltage, 4PDT, 3A contact rating. Purchase 782-4C-SKT mounting socket separately. | 89
H782-4C3-240A | Ice cube control relay, hermetically sealed for hazardous locations, 240 VAC coil voltage, 4PDT, 3A contact rating. Purchase 782-4C-SKT mounting socket separately. | 89
H782-4C5-12D | Ice cube control relay, hermetically sealed for hazardous locations, 12 VDC coil voltage, 4PDT, 5A contact rating. Purchase 782-4C-SKT mounting socket separately. | 78
H782-4C5-12A | Ice cube control relay, hermetically sealed for hazardous locations, 12 VAC coil voltage, 4PDT, 5A contact rating. Purchase 782-4C-SKT mounting socket separately. | 85
H782-4C5-24D | Ice cube control relay, hermetically sealed for hazardous locations, 24 VDC coil voltage, 4PDT, 5A contact rating. Purchase 782-4C-SKT mounting socket separately. | 78
H782-4C5-24A | Ice cube control relay, hermetically sealed for hazardous locations, 24 VAC coil voltage, 4PDT, 5A contact rating. Purchase 782-4C-SKT mounting socket separately. | 81
H782-4C5-120A | Ice cube control relay, hermetically sealed for hazardous locations, 120 VAC coil voltage, 4PDT, 5A contact rating. Purchase 782-4C-SKT mounting socket separately. | 87
H782-4C5-240A | Ice cube control relay, hermetically sealed for hazardous locations, 240 VAC coil voltage, 4PDT, 5A contact rating. Purchase 782-4C-SKT mounting socket separately. | 93
782-4C-SKT | Relay socket for H782 series cube relays, 35mm DIN-rail or panel mount | 8
Product Code | H750 Series Octal Relays | Aust$
H750-2C-12D | Octal control relay, hermetically sealed for hazardous locations, 12 VDC coil voltage, DPDT, 12A contact rating, 8-pin configuration. Purchase 750-2C-SKT mounting socket separately. | 99
H750-2C-12A | Octal control relay, hermetically sealed for hazardous locations, 12 VAC coil voltage, DPDT, 12A contact rating, 8-pin configuration. Purchase 750-2C-SKT mounting socket separately. | 105
H750-2C-24D | Octal control relay, hermetically sealed for hazardous locations, 24 VDC coil voltage, DPDT, 12A contact rating, 8-pin configuration. Purchase 750-2C-SKT mounting socket separately. | 99
H750-2C-24A | Octal control relay, hermetically sealed for hazardous locations, 24 VAC coil voltage, DPDT, 12A contact rating, 8-pin configuration. Purchase 750-2C-SKT mounting socket separately. | 105
H750-2C-120A | Octal control relay, hermetically sealed for hazardous locations, 120 VAC coil voltage, DPDT, 12A contact rating, 8-pin configuration. Purchase 750-2C-SKT mounting socket separately. | 105
H750-2C-240A | Octal control relay, hermetically sealed for hazardous locations, 240 VAC coil voltage, DPDT, 12A contact rating, 8-pin configuration. Purchase 750-2C-SKT mounting socket separately. | 119
H750-3C-12D | Octal control relay, hermetically sealed for hazardous locations, 12 VDC coil voltage, 3PDT, 12A contact rating, 11-pin configuration. Purchase 750-3C-SKT mounting socket separately. | 111
H750-3C-12A | Octal control relay, hermetically sealed for hazardous locations, 12 VAC coil voltage, 3PDT, 12A contact rating, 11-pin configuration. Purchase 750-3C-SKT mounting socket separately. | 111
H750-3C-24D | Octal control relay, hermetically sealed for hazardous locations, 24 VDC coil voltage, 3PDT, 12A contact rating, 11-pin configuration. Purchase 750-3C-SKT mounting socket separately. | 106
H750-3C-24A | Octal control relay, hermetically sealed for hazardous locations, 24 VAC coil voltage, 3PDT, 12A contact rating, 11-pin configuration. Purchase 750-3C-SKT mounting socket separately. | 106
H750-3C-120A | Octal control relay, hermetically sealed for hazardous locations, 120 VAC coil voltage, 3PDT, 12A contact rating, 11-pin configuration. Purchase 750-3C-SKT mounting socket separately. | 111
H750-3C-240A | Octal control relay, hermetically sealed for hazardous locations, 240 VAC coil voltage, 3PDT, 12A contact rating, 11-pin configuration. Purchase 750-3C-SKT mounting socket separately. | 111
Product Code | Electromechanical Card Relays and Accessories | Aust$
RS4N-DE | Card relay (4 included), mounted in socket, 24 VDC coil, SPST, 5A contact rating. TY3 relay remover included. | 70
RS6N-DE | Card relay (6 included), mounted in socket, 24 VDC coil, SPST, 5A contact rating. TY3 relay remover included. | 98
RB105-DE | Spare relays for the RS series relays, 24 VDC coil, SPST, 5A contact rating, package of 10 | 65
RZ4N | Terminal guard for RS series relays, package of 10 | 40
TY3 | Relay remover for RS series relays, package of 10 | 20
Product Code | Power Relays | Aust$
AD-PR40-1C-12D | Power relay, 12 VDC coil voltage, SPDT, 40A contact rating, open style panel mount | 33
AD-PR40-1C-24D | Power relay, 24 VDC coil voltage, SPDT, 40A contact rating, open style panel mount | 35
AD-PR40-1C-24A | Power relay, 24 VAC coil voltage, SPDT, 40A contact rating, open style panel mount | 40
AD-PR40-1C-120A | Power relay, 120 VAC coil voltage, SPDT, 40A contact rating, open style panel mount | 36
AD-PR40-1C-240A | Power relay, 240 VAC coil voltage, SPDT, 40A contact rating, open style panel mount | 41
AD-PR40-2A-12D | Power relay, 12 VDC coil voltage, DPST normally open, 40A contact rating, open style panel mount | 39
AD-PR40-2A-24D | Power relay, 24 VDC coil voltage, DPST normally open, 40A contact rating, open style panel mount | 39
AD-PR40-2A-24A | Power relay, 24 VAC coil voltage, DPST normally open, 40A contact rating, open style panel mount | 38
AD-PR40-2A-120A | Power relay, 120 VAC coil voltage, DPST normally open, 40A contact rating, open style panel mount | 38
AD-PR40-2A-240A | Power relay, 240 VAC coil voltage, DPST normally open, 40A contact rating, open style panel mount | 39
AD-PR40-2C-12D | Power relay, 12 VDC coil voltage, DPDT, 40A contact rating, open style panel mount | 42
AD-PR40-2C-24D | Power relay, 24 VDC coil voltage, DPDT, 40A contact rating, open style panel mount | 43
AD-PR40-2C-24A | Power relay, 24 VAC coil voltage, DPDT, 40A contact rating, open style panel mount | 43
AD-PR40-2C-120A | Power relay, 120 VAC coil voltage, DPDT, 40A contact rating, open style panel mount | 43
AD-PR40-2C-240A | Power relay, 240 VAC coil voltage, DPDT, 40A contact rating, open style panel mount | 43
Product Code | Solid State DIN Mount General Purpose Relays (10-25A) | Aust$
AD-SSR210-AC | Solid state DIN-rail mount relay, 90-280 VAC coil voltage, 24-280 VAC load voltage, 10A contact rating. Finger-safe design and LED status lamp. | 88
AD-SSR225-AC | Solid state DIN-rail mount relay, 90-280 VAC coil voltage, 24-280 VAC load voltage, 25A contact rating. Finger-safe design and LED status lamp. | 102
AD-SSR810-AC-28Z | Solid state relay, 35mm DIN-rail mount, 90-280 VAC input voltage, SPST, normally open SCR, 10A contact rating, 24-280 VAC load voltage, zero cross. Finger-safe design and LED status lamp. | 55
AD-SSR810-AC-28R | Solid state relay, 35mm DIN-rail mount, 90-280 VAC input voltage, SPST, normally open SCR, 10A contact rating, 24-280 VAC load voltage, random cross. Finger-safe design and LED status lamp. | 61
AD-SSR810-DC-28Z | Solid state relay, 35mm DIN-rail mount, 3-32 VDC input voltage, SPST, normally open SCR, 10A contact rating, 24-280 VAC load voltage, zero cross. Finger-safe design and LED status lamp. | 46
AD-SSR810-DC-28R | Solid state relay, 35mm DIN-rail mount, 3-32 VDC input voltage, SPST, normally open SCR, 10A contact rating, 24-280 VAC load voltage, random cross. Finger-safe design and LED status lamp. | 46
AD-SSR810-DC-28RN | Solid state relay, 35mm DIN-rail mount, 3-32 VDC input voltage, SPST, normally closed SCR, 10A contact rating, 24-280 VAC load voltage, random cross. Finger-safe design and LED status lamp. | 49
AD-SSR810-AC-48Z | Solid state relay, 35mm DIN-rail mount, 90-280 VAC input voltage, SPST, normally open SCR, 10A contact rating, 48-480 VAC load voltage, zero cross. Finger-safe design and LED status lamp. | 55
AD-SSR810-AC-48R | Solid state relay, 35mm DIN-rail mount, 90-280 VAC input voltage, SPST, normally open SCR, 10A contact rating, 48-480 VAC load voltage, random cross. Finger-safe design and LED status lamp. | 70
AD-SSR810-DC-48Z | Solid state relay, 35mm DIN-rail mount, 3-32 VDC input voltage, SPST, normally open SCR, 10A contact rating, 48-480 VAC load voltage, zero cross. Finger-safe design and LED status lamp. | 47
AD-SSR810-DC-48R | Solid state relay, 35mm DIN-rail mount, 3-32 VDC input voltage, SPST, normally open SCR, 10A contact rating, 48-480 VAC load voltage, random cross. Finger-safe design and LED status lamp. | 51
AD-SSR810-AC-60Z | Solid state relay, 35mm DIN-rail mount, 90-280 VAC input voltage, SPST, normally open SCR, 10A contact rating, 48-600 VAC load voltage, zero cross. Finger-safe design and LED status lamp. | 70
AD-SSR810-AC-60R | Solid state relay, 35mm DIN-rail mount, 90-280 VAC input voltage, SPST, normally open SCR, 10A contact rating, 48-600 VAC load voltage, random cross. Finger-safe design and LED status lamp. | 73
AD-SSR810-DC-60Z | Solid state relay, 35mm DIN-rail mount, 3-32 VDC input voltage, SPST, normally open SCR, 10A contact rating, 48-600 VAC load voltage, zero cross. Finger-safe design and LED status lamp. | 54
AD-SSR810-DC-60R | Solid state relay, 35mm DIN-rail mount, 3-32 VDC input voltage, SPST, normally open SCR, 10A contact rating, 48-600 VAC load voltage, random cross. Finger-safe design and LED status lamp. | 54
Product Code | Solid State Hockey Puck Style Panel Mount Relays (10-75A) and Accessories | Aust$
AD-SSR610-AC-280A | Solid state relay, panel mount, hockey puck style, 90-280 VAC input voltage, SPST, normally open SCR, 10A contact rating, 24-280 VAC load voltage, zero cross. Finger-safe design and LED status lamp. Includes thermal mounting pad. | 40
AD-SSR610-DC-280A | Solid state relay, panel mount, hockey puck style, 3-32 VDC input voltage, SPST, normally open SCR, 10A contact rating, 24-280 VAC load voltage, zero cross. Finger-safe design and LED status lamp. Includes thermal mounting pad. | 36
AD-SSR6T10-DC-280A | Solid state relay, panel mount, hockey puck style, 3-32 VDC input voltage, SPST, normally open TRIAC, 10A contact rating, 24-280 VAC load voltage, zero cross. Finger-safe design and LED status lamp. Includes thermal mounting pad. | 36
AD-SSR625-AC-280A | Solid state relay, panel mount, hockey puck style, 90-280 VAC input voltage, SPST, normally open SCR, 25A contact rating, 24-280 VAC load voltage, zero cross. Finger-safe design and LED status lamp. Includes thermal mounting pad. | 52
AD-SSR625-DC-280A | Solid state relay, panel mount, hockey puck style, 3-32 VDC input voltage, SPST, normally open SCR, 25A contact rating, 24-280 VAC load voltage, zero cross. Finger-safe design and LED status lamp. Includes thermal mounting pad. | 39
AD-SSR6T25-DC-280A | Solid state relay, panel mount, hockey puck style, 3-32 VDC input voltage, SPST, normally open TRIAC, 25A contact rating, 24-280 VAC load voltage, zero cross. Finger-safe design and LED status lamp. Includes thermal mounting pad. | 41
AD-SSR640-AC-280A | Solid state relay, panel mount, hockey puck style, 90-280 VAC input voltage, SPST, normally open SCR, 40A contact rating, 24-280 VAC load voltage, zero cross. Finger-safe design and LED status lamp. Includes thermal mounting pad. | 55
AD-SSR640-DC-280A | Solid state relay, panel mount, hockey puck style, 3-32 VDC input voltage, SPST, normally open SCR, 40A contact rating, 24-280 VAC load voltage, zero cross. Finger-safe design and LED status lamp. Includes thermal mounting pad. | 54
AD-SSR6T40-DC-280A | Solid state relay, panel mount, hockey puck style, 3-32 VDC input voltage, SPST, normally open TRIAC, 40A contact rating, 24-280 VAC load voltage, zero cross. Finger-safe design and LED status lamp. Includes thermal mounting pad. | 51
AD-SSR650-AC-280A | Solid state relay, panel mount, hockey puck style, 90-280 VAC input voltage, SPST, normally open SCR, 50A contact rating, 24-280 VAC load voltage, zero cross. Finger-safe design and LED status lamp. Includes thermal mounting pad. | 65
AD-SSR650-DC-280A | Solid state relay, panel mount, hockey puck style, 3-32 VDC input voltage, SPST, normally open SCR, 50A contact rating, 24-280 VAC load voltage, zero cross. Finger-safe design and LED status lamp. Includes thermal mounting pad. | 65
AD-SSR675-AC-280A | Solid state relay, panel mount, hockey puck style, 90-280 VAC input voltage, SPST, normally open SCR, 75A contact rating, 24-280 VAC load voltage, zero cross. Finger-safe design and LED status lamp. Includes thermal mounting pad. | 90
AD-SSR675-DC-280A | Solid state relay, panel mount, hockey puck style, 3-32 VDC input voltage, SPST, normally open SCR, 75A contact rating, 24-280 VAC load voltage, zero cross. Finger-safe design and LED status lamp. Includes thermal mounting pad. | 90
AD-SSR6M12-DC-200D | Solid state relay, panel mount, hockey puck style, 3-32 VDC input voltage, SPST, normally open MOSFET, 12A contact rating, 3-200 VDC load voltage, DC switching. Finger-safe design and LED status lamp. Includes thermal mounting pad. | 38
AD-SSR6M25-DC-200D | Solid state relay, panel mount, hockey puck style, 3-32 VDC input voltage, SPST, normally open MOSFET, 25A contact rating, 3-200 VDC load voltage, DC switching. Finger-safe design and LED status lamp. Includes thermal mounting pad. | 88
AD-SSR6M40-DC-200D | Solid state relay, panel mount, hockey puck style, 3-32 VDC input voltage, SPST, normally open MOSFET, 40A contact rating, 3-200 VDC load voltage, DC switching. Finger-safe design and LED status lamp. Includes thermal mounting pad. | 88
AD-SSR610-AC-480A | Solid state relay, panel mount, hockey puck style, 90-280 VAC input voltage, SPST, normally open SCR, 10A contact rating, 48-480 VAC load voltage, zero cross. Finger-safe design and LED status lamp. Includes thermal mounting pad. | 33
AD-SSR610-DC-480A | Solid state relay, panel mount, hockey puck style, 3-32 VDC input voltage, SPST, normally open SCR, 10A contact rating, 48-480 VAC load voltage, zero cross. Finger-safe design and LED status lamp. Includes thermal mounting pad. | 33
AD-SSR6T10-DC-480A | Solid state relay, panel mount, hockey puck style, 3-32 VDC input voltage, SPST, normally open TRIAC, 10A contact rating, 48-480 VAC load voltage, zero cross. Finger-safe design and LED status lamp. Includes thermal mounting pad. | 33
AD-SSR625-AC-480A | Solid state relay, panel mount, hockey puck style, 90-280 VAC input voltage, SPST, normally open SCR, 25A contact rating, 48-480 VAC load voltage, zero cross. Finger-safe design and LED status lamp. Includes thermal mounting pad. | 41
AD-SSR625-DC-480A | Solid state relay, panel mount, hockey puck style, 3-32 VDC input voltage, SPST, normally open SCR, 25A contact rating, 48-480 VAC load voltage, zero cross. Finger-safe design and LED status lamp. Includes thermal mounting pad. | 39
AD-SSR6T25-DC-480A | Solid state relay, panel mount, hockey puck style, 3-32 VDC input voltage, SPST, normally open TRIAC, 25A contact rating, 48-480 VAC load voltage, zero cross. Finger-safe design and LED status lamp. Includes thermal mounting pad. | 42
AD-SSR640-AC-480A | Solid state relay, panel mount, hockey puck style, 90-280 VAC input voltage, SPST, normally open SCR, 40A contact rating, 48-480 VAC load voltage, zero cross. Finger-safe design and LED status lamp. Includes thermal mounting pad. | 70
AD-SSR640-DC-480A | Solid state relay, panel mount, hockey puck style, 3-32 VDC input voltage, SPST, normally open SCR, 40A contact rating, 48-480 VAC load voltage, zero cross. Finger-safe design and LED status lamp. Includes thermal mounting pad. | 65
AD-SSR6T40-DC-480A | Solid state relay, panel mount, hockey puck style, 3-32 VDC input voltage, SPST, normally open TRIAC, 40A contact rating, 48-480 VAC load voltage, zero cross. Finger-safe design and LED status lamp. Includes thermal mounting pad. | 51
AD-SSR-THERM-PAD | Thermal mounting pad for solid state relays starting with AD-SSR6, 10 per package | 40
Product Code | Solid State DIN Mount Hazardous Location Relays (8-15A) | Aust$
AD-HSSR815-DC-05 | Solid state relay, 35mm DIN-rail mount, hazardous location certified, 3.5-32 VDC input voltage, SPST, normally open MOSFET, 15A contact rating, 3-50 VDC load voltage, DC switching. Finger-safe design and LED status lamp. | 124
AD-HSSR808-DC-15 | Solid state relay, 35mm DIN-rail mount, hazardous location certified, 3.5-32 VDC input voltage, SPST, normally open MOSFET, 8A contact rating, 3-150 VDC load voltage, DC switching. Finger-safe design and LED status lamp. | 121
AD-HSSR810-AC-28 | Solid state relay, 35mm DIN-rail mount, hazardous location certified, 90-280 VAC input voltage, SPST, normally open SCR, 10A contact rating, 24-280 VAC load voltage, zero cross. Finger-safe design and LED status lamp. | 121
AD-HSSR810-DC-28 | Solid state relay, 35mm DIN-rail mount, hazardous location certified, 3-32 VDC input voltage, SPST, normally open SCR, 10A contact rating, 24-280 VAC load voltage, zero cross. Finger-safe design and LED status lamp. | 119
AD-HSSR810-AC-48 | Solid state relay, 35mm DIN-rail mount, hazardous location certified, 90-280 VAC input voltage, SPST, normally open SCR, 10A contact rating, 48-480 VAC load voltage, zero cross. Finger-safe design and LED status lamp. | 124
AD-HSSR810-DC-48 | Solid state relay, 35mm DIN-rail mount, hazardous location certified, 3-32 VDC input voltage, SPST, normally open SCR, 10A contact rating, 48-480 VAC load voltage, zero cross. Finger-safe design and LED status lamp. | 121
AD-HSSR810-AC-60 | Solid state relay, 35mm DIN-rail mount, hazardous location certified, 90-280 VAC input voltage, SPST, normally open SCR, 10A contact rating, 48-600 VAC load voltage, zero cross. Finger-safe design and LED status lamp. | 128
AD-HSSR810-DC-60 | Solid state relay, 35mm DIN-rail mount, hazardous location certified, 3-32 VDC input voltage, SPST, normally open SCR, 10A contact rating, 48-600 VAC load voltage, zero cross. Finger-safe design and LED status lamp. | 124
Product Code | Solid State Socket Mount Relays (4A) | Aust$
AD-70S2-04B | Solid state relay, plug-in, 3-30 VDC input voltage, SPST, normaly open TRIAC, 4A contact rating, 24-140 VAC load voltage, zero cross. Purchase 782-2C-SKT mounting socket separately. | 44
AD-70S2-04C | Solid state relay, plug-in, 3-30 VDC input voltage, SPST, normaly open TRIAC, 4A contact rating, 24-280 VAC load voltage, zero cross. Purchase 782-2C-SKT mounting socket separately. | 44
AD-70S2-04D | Solid state relay, plug-in, 3-30 VDC input voltage, SPST, normaly open TRIAC, 4A contact rating, 8-50 VAC load voltage, zero cross. Purchase 782-2C-SKT mounting socket separately. | 44
Product Code | Counter/Timer/Tach | Aust$
CTT-AN-D24 | Multi-function digital counter / timer / tachometer, operates in one of four modes (selectable) - Counter (5 functions), Timer (12 functions), mixed Timer + Counter, or Tachometer. 1/16 DIN housing, double-line, 6-digit, two-color LCD display, 24VDC power | 158
CTT-AN-A120 | Multi-function digital counter / timer / tachometer, operates in one of four modes (selectable) - Counter (5 functions), Timer (12 functions), mixed Timer + Counter, or Tachometer. 1/16 DIN housing, double-line, 6-digit, two-color LCD display, 100-240 VAC | 158
CTT-1C-D24 | Multi-function digital counter / timer / tachometer, operates in one of four modes (selectable) - Counter (5 functions), Timer (12 functions), mixed Timer + Counter, or Tachometer. 1/16 DIN housing, double-line, 6-digit, two-color LCD display, 24VDC power | 158
CTT-1C-A120 | Multi-function digital counter / timer / tachometer, operates in one of four modes (selectable) - Counter (5 functions), Timer (12 functions), mixed Timer + Counter, or Tachometer. 1/16 DIN housing, double-line, 6-digit, two-color LCD display, 100-240 VAC | 158
Product Code | FUJI Timer Relays and Accessories | Aust$
MS4SM-AP-ADC | Multi-mode timer with selectable timing range from 0.05 seconds to 60 hours, 100-240 VAC input power, DPDT relay output. Socket mounts not included (purchase separately). For through-door mounting, purchase panel clips PANEL-16 separately. | 113
MS4SA-AP-ADC | On-delay timer with selectable timing range from 0.05 seconds to 60 hours, 100-240 VAC input power, DPDT relay output. Socket mounts not included (purchase separately). For through-door mounting, purchase panel clips PANEL-16 separately. | 113
MS4SC-AP-ADC | On-delay timer with selectable timing range from 0.05 seconds to 60 hours, 100-240 VAC input power. SPDT timed relay output and SPDT instant relay output. Socket mounts not included (purchase separately). For through-door mounting, purchase panel clips PANEL-16 separately. | 113
MS4SM-CE-ADC | Multi-mode timer with selectable timing range from 0.05 seconds to 60 hours, 24 VDC/VAC input power, DPDT relay output. Socket mounts not included (purchase separately). For through-door mounting, purchase panel clips PANEL-16 separately. | 113
MS4SA-CE-ADC | Fuji Electric on-delay timer, 0.05 seconds to 60 hours selectable timing range, 24 VAC/VDC operating voltage, Output 1: DPDT relay. | 113
MS4SC-CE-ADC | On-delay timer with selectable timing range from 0.05 seconds to 60 hours, 24 VDC/VAC input power, SPDT timed relay output and SPDT instant relay output. Socket mounts not included (purchase separately). For through-door mounting, purchase panel clips PANEL-16 separately. | 105
ST7P-2A15S-ADC | Mini-DIN on-delay timer with timing range of 0.4 seconds to 5 seconds, 100-120 VAC input power, DPDT relay output | 87
ST7P-2A13T-ADC | Mini-DIN on-delay timer with timing range of 2 seconds to 30 seconds, 100-120 VAC input power, DPDT relay output | 87
ST7P-2A16T-ADC | Mini-DIN on-delay timer with timing range of 4 seconds to 60 seconds, 100-120 VAC input power, DPDT relay output | 87
ST7P-2A11N-ADC | Mini-DIN on-delay timer with timing range of 1 min. to 10 min., 100-120 VAC input power, DPDT relay output | 87
ST7P-2A16N-ADC | Mini-DIN on-delay timer with timing range of 4 min. to 60 min., 100-120 VAC input power, DPDT relay output | 87
ST7P-2DE5S-ADC | Mini-DIN on-delay timer with timing range of 0.4 seconds to 5 seconds, 24 VDC input power, DPDT relay output | 87
ST7P-2DE3T-ADC | Mini-DIN on-delay timer with timing range of 2 seconds to 30 seconds, 24 VDC input power, DPDT relay output | 87
ST7P-2DE6T-ADC | Mini-DIN on-delay timer with timing range of 4 seconds to 60 seconds, 24 VDC input power, DPDT relay output | 87
ST7P-2DE1N-ADC | Mini-DIN on-delay timer with timing range of 1 min. to 10 min., 24 VDC input power, DPDT relay output | 85
ST7P-2DE6N-ADC | Mini-DIN on-delay timer with timing range of 4 min. to 60 min., 24 VDC input power, DPDT relay output | 85
TP411X | DIN rail mounting socket for MS4SM series timers | 17
TP48X | DIN rail mounting socket for MS4SA and MS4SC series timers | 17
TP88X2 | DIN rail mounting socket for ST7P series timers | 17
TP411SBA | Panel mounting socket for MS4SM series timers | 17
TP48SB | Panel mounting socket for MS4SA and MS4SC series timers | 17
PANEL-16 | Mounting clips for 1/16th DIN timers and temperature/process controllers, 5 clips per package | 27
DIN Rail Terminals & Connectors
DIN Rail Mounted Connectors and Accessories
Product Code | Single-level terminal blocks | Aust$
DN-T10-A | DINnector single-level terminal block, 24-10 AWG, gray, 30A, 600V rated (UL). Works with jumpers DN-24J4Y, DN-2J4Y and DN-3J4Y. 100 pieces per package. | 99.75
DN-T10B-A | DINnector single-level terminal block, 24-10 AWG, blue, 30A, 600V rated (UL). Works with jumpers DN-24J4Y, DN-2J4Y and DN-3J4Y. 100 pieces per package. | 109.2
DN-T10BLK-A | DINnector single-level terminal block, 24-10 AWG, black, 30A, 600V rated (UL). Works with jumpers DN-24J4Y, DN-2J4Y and DN-3J4Y. 100 pieces per package. | 109.2
DN-T10BR-A | DINnector single-level terminal block, 24-10 AWG, brown, 30A, 600V rated (UL). Works with jumpers DN-24J4Y, DN-2J4Y and DN-3J4Y. 100 pieces per package. | 109.2
DN-T10GRN-A | DINnector single-level terminal block, 24-10 AWG, green, 30A, 600V rated (UL). Works with jumpers DN-24J4Y, DN-2J4Y and DN-3J4Y. 100 pieces per package. | 109.2
DN-T10ORG-A | DINnector single-level terminal block, 24-10 AWG, orange, 30A, 600V rated (UL). Works with jumpers DN-24J4Y, DN-2J4Y and DN-3J4Y. 100 pieces per package. | 109.2
DN-T10RED-A | DINnector single-level terminal block, 24-10 AWG, red, 30A, 600V rated (UL). Works with jumpers DN-24J4Y, DN-2J4Y and DN-3J4Y. 100 pieces per package. | 109.2
DN-T10W-A | DINnector single-level terminal block, 24-10 AWG, white, 30A, 600V rated (UL). Works with jumpers DN-24J4Y, DN-2J4Y and DN-3J4Y. 100 pieces per package. | 109.2
DN-T10YEL-A | DINnector single-level terminal block, 24-10 AWG, yellow, 30A, 600V rated (UL). Works with jumpers DN-24J4Y, DN-2J4Y and DN-3J4Y. 100 pieces per package. | 109.2
DN-T12-A | DINnector single-level terminal block, 24-12 AWG, gray, 20A, 600V rated (UL). Works with jumpers DN-24J2Y, DN-2J2Y and DN-3J2Y. 100 pieces per package. | 86.1
DN-T12B-A | DINnector single-level terminal block, 24-12 AWG, blue, 20A, 600V rated (UL). Works with jumpers DN-24J2Y, DN-2J2Y and DN-3J2Y. 100 pieces per package. | 96.6
DN-T12BLK-A | DINnector single-level terminal block, 24-12 AWG, black, 20A, 600V rated (UL). Works with jumpers DN-24J2Y, DN-2J2Y and DN-3J2Y. 100 pieces per package. | 96.6
DN-T12BR-A | DINnector single-level terminal block, 24-12 AWG, brown, 20A, 600V rated (UL). Works with jumpers DN-24J2Y, DN-2J2Y and DN-3J2Y. 100 pieces per package. | 96.6
DN-T12GRN-A | DINnector single-level terminal block, 24-12 AWG, green, 20A, 600V rated (UL). Works with jumpers DN-24J2Y, DN-2J2Y and DN-3J2Y. 100 pieces per package. | 96.6
DN-T12ORG-A | DINnector single-level terminal block, 24-12 AWG, orange, 20A, 600V rated (UL). Works with jumpers DN-24J2Y, DN-2J2Y and DN-3J2Y. 100 pieces per package. | 96.6
DN-T12RED-A | DINnector single-level terminal block, 24-12 AWG, red, 20A, 600V rated (UL). Works with jumpers DN-24J2Y, DN-2J2Y and DN-3J2Y. 100 pieces per package. | 96.6
DN-T12W-A | DINnector single-level terminal block, 24-12 AWG, white, 20A, 600V rated (UL). Works with jumpers DN-24J2Y, DN-2J2Y and DN-3J2Y. 100 pieces per package. | 96.6
DN-T12YEL-A | DINnector single-level terminal block, 24-12 AWG, yellow, 20A, 600V rated (UL). Works with jumpers DN-24J2Y, DN-2J2Y and DN-3J2Y. 100 pieces per package. | 96.6
DN-T1/0 | DINnector single-level terminal block, 14-1/0 AWG, gray, 130A, 600V rated (UL). 25 pieces per package. | 127.05
DN-T1/0B | DINnector single-level terminal block, 14-1/0 AWG, blue, 130A, 600V rated (UL). 25 pieces per package. | 131.25
DN-T3/0 | DINnector single-level terminal block, 4-3/0 AWG, gray, 185A, 600V rated (UL). 10 pieces per package. | 185.85
DN-T4 | DINnector single-level terminal block, 14-4 AWG, gray, 85A, 600V rated (UL). 25 pieces per package. | 89.25
DN-T4B | DINnector single-level terminal block, 14-4 AWG, blue, 85A, 600V rated (UL). 25 pieces per package. | 95.55
DN-T6 | DINnector single-level terminal block, 18-6 AWG, gray, 65A, 600V rated (UL). 50 pieces per package. | 106.05
DN-T6B | DINnector single-level terminal block, 18-6 AWG, blue, 65A, 600V rated (UL). 50 pieces per package. | 114.45
DN-T8 | DINnector single-level terminal block, 22-8 AWG, gray, 50A, 600V rated (UL). 50 pieces per package. | 79.8
DN-T8B | DINnector single-level terminal block, 22-8 AWG, blue, 50A, 600V rated (UL). 50 pieces per package. | 87.15
DN-T8BLK | DINnector single-level terminal block, 22-8 AWG, black, 50A, 600V rated (UL). 50 pieces per package. | 87.15
DN-T8GRN | DINnector single-level terminal block, 22-8 AWG, green, 50A, 600V rated (UL). 50 pieces per package. | 87.15
DN-T8ORG | DINnector single-level terminal block, 22-8 AWG, orange, 50A, 600V rated (UL). 50 pieces per package. | 87.15
DN-T8RED | DINnector single-level terminal block, 22-8 AWG, red, 50A, 600V rated (UL). 50 pieces per package. | 87.15
DN-T8W | DINnector single-level terminal block, 22-8 AWG, white, 50A, 600V rated (UL). 50 pieces per package. | 87.15
DN-T8YEL | DINnector single-level terminal block, 22-8 AWG, yellow, 50A, 600V rated (UL). 50 pieces per package. | 87.15
Product Code | Double-level Terminal Blocks | Aust$
DN-D10-A | DINnector double-level terminal block, 24-10 AWG, gray, 30A, 600V rated (UL). Works with jumpers DN-24J4Y, DN-2J4Y and DN-3J4Y. 50 pieces per package. | 177.45
DN-D10B-A | DINnector double-level terminal block, 24-10 AWG, blue, 30A, 600V rated (UL). Works with jumpers DN-24J4Y, DN-2J4Y and DN-3J4Y. 50 pieces per package. | 185.85
DN-D10BLK-A | DINnector double-level terminal block, 24-10 AWG, black, 30A, 600V rated (UL). Works with jumpers DN-24J4Y, DN-2J4Y and DN-3J4Y. 50 pieces per package. | 185.85
DN-D10GRN-A | DINnector double-level terminal block, 24-10 AWG, green, 30A, 600V rated (UL). Works with jumpers DN-24J4Y, DN-2J4Y and DN-3J4Y. 50 pieces per package. | 185.85
DN-D10ORG-A | DINnector double-level terminal block, 24-10 AWG, orange, 30A, 600V rated (UL). Works with jumpers DN-24J4Y, DN-2J4Y and DN-3J4Y. 50 pieces per package. | 185.85
DN-D10RED-A | DINnector double-level terminal block, 24-10 AWG, red, 30A, 600V rated (UL). Works with jumpers DN-24J4Y, DN-2J4Y and DN-3J4Y. 50 pieces per package. | 185.85
DN-D10YEL-A | DINnector double-level terminal block, 24-10 AWG, yellow, 30A, 600V rated (UL). Works with jumpers DN-24J4Y, DN-2J4Y and DN-3J4Y. 50 pieces per package. | 185.85
DN-D10LED1-A | DINnector double-level terminal block, with 24VDC LED connected between levels, 24-10 AWG, gray, 30A, 24VDC. Works with jumpers DN-24J4Y, DN-2J4Y and DN-3J4Y. 10 pieces per package. | 72.45
DN-D10X-A | DINnector double-level terminal block, with levels connected, 24-10 AWG, gray, 30A, 600V rated (UL). Works with jumpers DN-24J4Y, DN-2J4Y and DN-3J4Y. 50 pieces per package. | 271.95
DN-D10DR-A | DINnector double-level terminal block, with diode connected between levels, 24-10 AWG, gray, 1A, 600V rated (UL). Works with jumpers DN-24J4Y, DN-2J4Y and DN-3J4Y. 50 pieces per package. | 274.05
Product Code | Triple-level Terminal Blocks | Aust$
DN-TL14-A | DINnector triple-level terminal block, 26-14 AWG, gray, 10A, 300V rated (UL). Works with jumpers DN-12JL14B-A, DN-12JL14-A, DN-2JL14B-A, DN-2JL14-A, DN-3JL14B-A, and DN-3JL14-A. 25 pieces per package. | 93.45
DN-TL14S-A | DINnector triple-level terminal block, for sensors, 26-14 AWG, gray, 10A, 300V rated (UL). Works with jumpers DN-12JL14B-A, DN-12JL14-A, DN-2JL14B-A, DN-2JL14-A, DN-3JL14B-A and DN-3JL14-A. 25 pieces per package. | 81.9
DN-TL14SLN-A | DINnector triple-level terminal block, for NPN type sensors, with 12-24 VAC/DC LED connected between two levels, 26-14 AWG, gray, 10A, 300V rated (UL). Works with jumpers DN-12JL14B-A, DN-12JL14-A, DN-2JL14B-A, DN-2JL14-A, DN-3JL14B-A and DN-3JL14-A. 25 pieces per package. | 160.65
DN-TL14SLP-A | DINnector triple-level terminal block, for PNP type sensors, with 12-24 VAC/DC LED connected between two levels, 26-14 AWG, gray, 10A, 300V rated (UL). Works with jumpers DN-12JL14B-A, DN-12JL14-A, DN-2JL14B-A, DN-2JL14-A, DN-3JL14B-A and DN-3JL14-A. 25 pieces per package. | 160.65
Product Code | Mini Terminal Blocks | Aust$
DN-M10-A | DINnector single-level mini terminal block, 24-10 AWG, gray, 30A, 300V rated (UL). Works with jumpers DN-24J4Y, DN-2J4Y and DN-3J4Y. Mounts on 15mm DIN rail. 100 pieces per package. | 131.25
DN-M10B-A | DINnector single-level mini terminal block, 24-10 AWG, blue, 30A, 300V rated (UL). Works with jumpers DN-24J4Y, DN-2J4Y and DN-3J4Y. Mounts on 15mm DIN rail. 100 pieces per package. | 179.55
DN-MG10 | DINnector grounding mini terminal block, 24-10 AWG, green and yellow. Use to mechanically and electrically connect wires to 15mm DIN rail through the screw-down clamping foot. 20 pieces per package. | 109.2
Product Code | Ground Terminal Blocks | Aust$
DN-G10-10 | DINnector grounding terminal block, 24-10 AWG, green and yellow. Use to mechanically and electrically connect wires to 35mm DIN rail through the clamping foot. 10 pieces per package. | 56.7
DN-G10 | DINnector grounding terminal block, 24-10 AWG, green and yellow. Use to mechanically and electrically connect wires to 35mm DIN rail through the clamping foot. 50 pieces per package. | 267.75
DN-G8-10 | DINnector grounding terminal block, 22-8 AWG, green and yellow. Use to mechanically and electrically connect wires to 35mm DIN rail through the clamping foot. 10 pieces per package. | 67.2
DN-G8 | DINnector grounding terminal block, 22-8 AWG, green and yellow. Use to mechanically and electrically connect wires to 35mm DIN rail through the clamping foot. 50 pieces per package. | 313.95
DN-G6-10 | DINnector grounding terminal block, 20-6 AWG, green and yellow. Use to mechanically and electrically connect wires to 35mm DIN rail through the clamping foot. 10 pieces per package. | 92.4
DN-G6 | DINnector grounding terminal block, 20-6 AWG, green and yellow. Use to mechanically and electrically connect wires to 35mm DIN rail through the clamping foot. 50 pieces per package. | 418.95
DN-G4 | DINnector grounding terminal block, 14-4 AWG, green and yellow. Use to mechanically and electrically connect wires to 35mm DIN rail through the clamping foot. 25 pieces per package. | 266.7
DN-G1/0 | DINnector grounding terminal block, 14-1/0 AWG, green and yellow. Use to mechanically and electrically connect wires to 35mm DIN rail through the clamping foot. 25 pieces per package. | 338.1
Product Code | Disconnect Terminal Blocks | Aust$
DN-DIS2 | DINnector disconnect terminal block, 24-12 AWG, gray, 20A, 300V rated (UL), 8.2mm wide, with knife blade. 50 pieces per package. | 173.25
DN-DIS2L12 | DINnector disconnect terminal block, with 12V LED, 24-12 AWG, gray, 20A, 300V rated (UL), 8.2mm wide, with knife blade. 50 pieces per package. | 222.6
DN-DIS2L24 | DINnector disconnect terminal block, with 24V LED, 24-12 AWG, gray, 20A, 300V rated (UL), 8.2mm wide, with knife blade. 50 pieces per package. | 223.65
DN-DIS4 | DINnector disconnect terminal block, 24-10 AWG, gray, 25A, 300V rated (UL), 8.2mm wide, with knife blade. 50 pieces per package. | 172.2
DN-DIS4L12 | DINnector disconnect terminal block, with 12V LED, 24-10 AWG, gray, 25A, 300V rated (UL), 8.2mm wide, with knife blade. 50 pieces per package. | 222.6
DN-DIS4L24 | DINnector disconnect terminal block, with 24V LED, 24-10 AWG, gray, 25A, 300V rated (UL), 8.2mm wide, with knife blade. 50 pieces per package. | 222.6
DN-DIS-BLADE | DINnector disconnect knife blade insert, use with any DN-FE2 or DN-FE4 sockets to convert the socket to a disconnect. Can also be used as a replacement knife blade for the disconnect in any DN-DIS2 or DN-DIS4 terminal block. 50 pieces per package. | 50.4
DN-FESPA-10 | DINnector terminal block spacer, gray. Use with any DN-FE or DN-DIS series terminal block. 10 pieces per package. | 7.35
DN-FESPA | DINnector terminal block spacer, gray. Use with any DN-FE or DN-DIS series terminal block. 50 pieces per package. | 35.7
DN-DIS10 | DINnector disconnect terminal block, 24-10 AWG, gray, 30A, 300V rated (UL), 10mm wide, with copper bar. 50 pieces per package. | 372.75
DN-KBD12 | DINnector disconnect terminal block, 22-12 AWG, gray, 16A, 600V rated (UL), 5mm wide, with knife blade. 50 pieces per package. | 207.9
Product Code | Circuit Protection Terminal Blocks | Aust$
DN-SUPP-P25-1 | DINnector single-pole UL 1077 mini supplementary protector, 0.25A, 250VAC, 72VDC, blade style terminals, push-on/push-off/push-to-reset. (Part referenced as 435T0025.) Use with any DN-FE2 or DN-FE4 series socket. | 24.15
DN-SUPP-P25 | DINnector single-pole UL 1077 mini supplementary protector, 0.25A, 250VAC, 72VDC, blade style terminals, push-on/push-off/push-to-reset. (Part referenced as 435T0025.) Use with any DN-FE2 or DN-FE4 series socket. 20 pieces per package. | 452.55
DN-SUPP-P5-1 | DINnector single-pole UL 1077 mini supplementary protector, 0.5A, 250VAC, 72VDC, blade style terminals, push-on/push-off/push-to-reset. (Part referenced as 435T0050.) Use with any DN-FE2 or DN-FE4 series socket. | 24.15
DN-SUPP-P5 | DINnector single-pole UL 1077 mini supplementary protector, 0.5A, 250VAC, 72VDC, blade style terminals, push-on/push-off/push-to-reset. (Part referenced as 435T0050.) Use with any DN-FE2 or DN-FE4 series socket. 20 pieces per package. | 452.55
DN-SUPP-1-1 | DINnector single-pole UL 1077 mini supplementary protector, 1A, 250VAC, 72VDC, blade style terminals, push-on/push-off/push-to-reset. (Part referenced as 435T0100.) Use with any DN-FE2 or DN-FE4 series socket. | 24.15
DN-SUPP-1 | DINnector single-pole UL 1077 mini supplementary protector, 1A, 250VAC, 72VDC, blade style terminals, push-on/push-off/push-to-reset. (Part referenced as 435T0100.) Use with any DN-FE2 or DN-FE4 series socket. 20 pieces per package. | 452.55
DN-SUPP-2-1 | DINnector single-pole UL 1077 mini supplementary protector, 2A, 250VAC, 72VDC, blade style terminals, push-on/push-off/push-to-reset. (Part referenced as 435T0200.) Use with any DN-FE2 or DN-FE4 series socket. | 24.15
DN-SUPP-2 | DINnector single-pole UL 1077 mini supplementary protector, 2A, 250VAC, 72VDC, blade style terminals, push-on/push-off/push-to-reset. (Part referenced as 435T0200.) Use with any DN-FE2 or DN-FE4 series socket. 20 pieces per package. | 452.55
DN-SUPP-3-1 | DINnector single-pole UL 1077 mini supplementary protector, 3A, 250VAC, 72VDC, blade style terminals, push-on/push-off/push-to-reset. (Part referenced as 435T0300.) Use with any DN-FE2 and DN-FE4 series socket. | 23.1
DN-SUPP-3 | DINnector single-pole UL 1077 mini supplementary protector, 3A, 250VAC, 72VDC, blade style terminals, push-on/push-off/push-to-reset. (Part referenced as 435T0300.) Use with any DN-FE2 or DN-FE4 series socket. 20 pieces per package. | 452.55
DN-SUPP-4-1 | DINnector single-pole UL 1077 mini supplementary protector, 4A, 250VAC, 72VDC, blade style terminals, push-on/push-off/push-to-reset. (Part referenced as 435T0400.) Use with any DN-FE2 and DN-FE4 series socket. | 23.1
DN-SUPP-4 | DINnector single-pole UL 1077 mini supplementary protector, 4A, 250VAC, 72VDC, blade style terminals, push-on/push-off/push-to-reset. (Part referenced as 435T0400.) Use with any DN-FE2 or DN-FE4 series socket. 20 pieces per package. | 452.55
DN-SUPP-6-1 | DINnector single-pole UL 1077 mini supplementary protector, 6A, 250VAC, 72VDC, blade style terminals, push-on/push-off/push-to-reset. (Part referenced as 435T0600.) Use with any DN-FE2 and DN-FE4 series socket. | 23.1
DN-SUPP-6 | DINnector single-pole UL 1077 mini supplementary protector, 6A, 250VAC, 72VDC, blade style terminals, push-on/push-off/push-to-reset. (Part referenced as 435T0600.) Use with any DN-FE2 or DN-FE4 series socket. 20 pieces per package. | 452.55
DN-SUPP-8-1 | DINnector single-pole UL 1077 mini supplementary protector, 8A, 250VAC, 72VDC, blade style terminals, push-on/push-off/push-to-reset. (Part referenced as 435T0800.) Use with any DN-FE2 and DN-FE4 series socket. | 23.1
DN-SUPP-8 | DINnector single-pole UL 1077 mini supplementary protector, 8A, 250VAC, 72VDC, blade style terminals, push-on/push-off/push-to-reset. (Part referenced as 435T0800.) Use with any DN-FE2 or DN-FE4 series socket. 20 pieces per package. | 452.55
DN-SUPP-10-1 | DINnector single-pole UL 1077 mini supplementary protector, 10A, 250VAC, 72VDC, blade style terminals, push-on/push-off/push-to-reset. (Part referenced as 435T1000.) Use with any DN-FE2 and DN-FE4 series socket. | 23.1
DN-SUPP-10 | DINnector single-pole UL 1077 mini supplementary protector, 10A, 250VAC, 72VDC, blade style terminals, push-on/push-off/push-to-reset. (Part referenced as 435T1000.) Use with any DN-FE2 or DN-FE4 series socket. 20 pieces per package. | 452.55
DN-FE2-5 | DINnector terminal block socket, no indicator, 24-12 AWG, gray, 20A when used as a disconnect; 10A when used with a DN-SUPP-nn, 300V rated (UL). 5 pieces per package. | 16.8
DN-FE2 | DINnector terminal block socket, no indicator, 24-12 AWG, gray, 20A when used as a disconnect; 10A when used with a DN-SUPP-nn, 300V rated (UL). 50 pieces per package. | 152.25
DN-FE2L12-5 | DINnector terminal block socket, with 12 VAC/DC LED, 24-12 AWG, gray, 20A when used as a disconnect; 10A when used with a DN-SUPP-nn, 12V. 5 pieces per package. | 21
DN-FE2L12 | DINnector terminal block socket, with 12 VAC/DC LED, 24-12 AWG, gray, 20A when used as a disconnect; 10A when used with a DN-SUPP-nn, 12V. 50 pieces per package. | 207.9
DN-FE2L24-5 | DINnector terminal block socket, with 24 VAC/DC LED, 24-12 AWG, gray, 20A when used as a disconnect; 10A when used with a DN-SUPP-nn, 24V. 5 pieces per package. | 21
DN-FE2L24 | DINnector terminal block socket, with 24 VAC/DC LED, 24-12 AWG, gray, 20A when used as a disconnect; 10A when used with a DN-SUPP-nn, 24V. 50 pieces per package. | 207.9
DN-FE4-5 | DINnector terminal block socket, no indicator, 24-10 AWG, gray, 25A when used as a disconnect; 10A when used with a DN-SUPP-nn, 300V rated (UL). 5 pieces per package. | 16.8
DN-FE4 | DINnector terminal block socket, no indicator, 24-10 AWG, gray, 25A when used as a disconnect; 10A when used with a DN-SUPP-nn, 300V rated (UL). 50 pieces per package. | 152.25
DN-FE4L12-5 | DINnector terminal block socket, with 12 VAC/DC LED, 24-10 AWG, gray, 25A when used as a disconnect; 10A when used with a DN-SUPP-nn, 12V. 5 pieces per package. | 21
DN-FE4L12 | DINnector terminal block socket, with 12 VAC/DC LED, 24-10 AWG, gray, 25A when used as a disconnect; 10A when used with a DN-SUPP-nn, 12V. 50 pieces per package. | 207.9
DN-FE4L24-5 | DINnector terminal block socket, with 24 VAC/DC LED, 24-10 AWG, gray, 25A when used as a disconnect; 10A when used with a DN-SUPP-nn, 24V. 5 pieces per package. | 21
DN-FE4L24 | DINnector terminal block socket, with 24 VAC/DC LED, 24-10 AWG, gray, 25A when used as a disconnect; 10A when used with a DN-SUPP-nn, 24V. 50 pieces per package. | 207.9
Product Code | Fuse Terminal Blocks | Aust$
DN-F10 | DINnector fuse terminal block, no indicator, 24-10 AWG, gray, 15A, 300V rated (UL). Accepts 5mm x 20mm and 5mm x 25mm fuses. 50 pieces per package. | 342.3
DN-F10L110 | DINnector fuse terminal block, with 110 VAC/DC LED, 24-10 AWG, gray, 15A, 300V rated (UL). Accepts 5mm x 20mm and 5mm x 25mm fuses. 10 pieces per package. | 120.75
DN-F10L220 | DINnector fuse terminal block, with 220 VAC/DC LED, 24-10 AWG, gray, 15A, 300V rated (UL). Accepts 5mm x 20mm and 5mm x 25mm fuses. 10 pieces per package. | 120.75
DN-F10L24 | DINnector fuse terminal block, with 24 VAC/DC LED, 24-10 AWG, gray, 15A, 300V rated (UL). Accepts 5mm x 20mm and 5mm x 25mm fuses. 10 pieces per package. | 120.75
DN-F6 | DINnector fuse terminal block, no indicator, 20-6 AWG, gray, 30A, 600V rated (UL). Accepts 1-1/4 x 1/4 inch fuses. 25 pieces per package. | 215.25
DN-F6L110 | DINnector fuse terminal block, with 110 VAC/DC LED, 20-6 AWG, gray, 30A, 600V rated (UL). Accepts 1-1/4 x 1/4 inch fuses. 10 pieces per package. | 122.85
DN-F6L220 | DINnector fuse terminal block, with 220 VAC/DC LED, 20-6 AWG, gray, 30A, 600V rated (UL). Accepts 1-1/4 x 1/4 inch fuses. 10 pieces per package. | 122.85
DN-F6L24 | DINnector fuse terminal block, with 24 VAC/DC LED, 20-6 AWG, gray, 30A, 600V rated (UL). Accepts 1-1/4 x 1/4 inch fuses. 10 pieces per package. | 122.85
Product Code | Plug-in Terminal Blocks and Plugs | Aust$
DN-EMXM1 | DINnector single-level plug-in type terminal block, 24-12 AWG, gray, 12A, 300V rated (UL). Accepts all DN-nnPLUG series terminal plugs. 32 terminal blocks and 4 pin protectors (DN-EMPEG1) per package. Plugs sold separately. | 72.45
DN-EMXDV | DINnector double-level plug-in type terminal block, 24-12 AWG, gray, 12A, 300V rated (UL). Accepts all DN-nnPLUG series terminal plugs. 32 terminal blocks and 4 pin protectors (DN-EMPEG1) per package. Plugs sold separately. | 108.15
DN-2PLUG | DINnector terminal plug, 2-pole, 22-14 AWG, green, 12A, 300V rated (UL). Top wire entry with terminal screw 90 degrees from entry. Use with any DN-EMXM1 or DN-EMXDV series terminal block. 200 pieces per package. | 158.55
DN-3PLUG | DINnector terminal plug, 3-pole, 22-14 AWG, green, 12A, 300V rated (UL). Top wire entry with terminal screw 90 degrees from entry. Use with any DN-EMXM1 or DN-EMXDV series terminal block. 200 pieces per package. | 244.65
DN-4PLUG | DINnector terminal plug, 4-pole, 22-14 AWG, green, 12A, 300V rated (UL). Top wire entry with terminal screw 90 degrees from entry. Use with any DN-EMXM1 or DN-EMXDV series terminal block. 100 pieces per package. | 162.75
DN-5PLUG | DINnector terminal plug, 5-pole, 22-14 AWG, green, 12A, 300V rated (UL). Top wire entry with terminal screw 90 degrees from entry. Use with any DN-EMXM1 or DN-EMXDV series terminal block. 100 pieces per package. | 186.9
DN-6PLUG | DINnector terminal plug, 6-pole, 22-14 AWG, green, 12A, 300V rated (UL). Top wire entry with terminal screw 90 degrees from entry. Use with any DN-EMXM1 or DN-EMXDV series terminal block. 100 pieces per package. | 243.6
DN-7PLUG | DINnector terminal plug, 7-pole, 22-14 AWG, green, 12A, 300V rated (UL). Top wire entry with terminal screw 90 degrees from entry. Use with any DN-EMXM1 or DN-EMXDV series terminal block. 50 pieces per package. | 128.1
DN-8PLUG | DINnector terminal plug, 8-pole, 22-14 AWG, green, 12A, 300V rated (UL). Top wire entry with terminal screw 90 degrees from entry. Use with any DN-EMXM1 or DN-EMXDV series terminal block. 50 pieces per package. | 158.55
DN-9PLUG | DINnector terminal plug, 9-pole, 22-14 AWG, green, 12A, 300V rated (UL). Top wire entry with terminal screw 90 degrees from entry. Use with any DN-EMXM1 or DN-EMXDV series terminal block. 50 pieces per package. | 175.35
DN-10PLUG | DINnector terminal plug, 10-pole, 22-14 AWG, green, 12A, 300V rated (UL). Top wire entry with terminal screw 90 degrees from entry. Use with any DN-EMXM1 or DN-EMXDV series terminal block. 50 pieces per package. | 186.9
DN-11PLUG | DINnector terminal plug, 11-pole, 22-14 AWG, green, 12A, 300V rated (UL). Top wire entry with terminal screw 90 degrees from entry. Use with any DN-EMXM1 or DN-EMXDV series terminal block. 50 pieces per package. | 220.5
DN-12PLUG | DINnector terminal plug, 12-pole, 22-14 AWG, green, 12A, 300V rated (UL). Top wire entry with terminal screw 90 degrees from entry. Use with any DN-EMXM1 or DN-EMXDV series terminal block. 50 pieces per package. | 243.6
Product Code | Thermocouple Terminal Blocks | Aust$
DN-THERM1 | DINnector thermocouple terminal block, 30-20 AWG, gray, 50V. Single screw clamp design makes block suitable for any type of thermocouple wiring. No current rating. Intended for thermocouple wires only. 50 pieces per package. | 281.4
DN-THERM2 | DINnector thermocouple terminal block, 20-16 AWG, gray, 10A, 300V rated (UL). Single screw clamp design makes block suitable for any type of thermocouple wiring. 50 pieces per package. | 281.4
Product Code | DIN Rail and Brackets | Aust$
DN-R15S1 | Steel DIN rail, 15mm x 5.5mm, slotted, silver, 1 meter (3 feet 3 inches) length. 10 pieces per package. | 58.8
DN-R15S1-2 | Steel DIN rail, 15mm x 5.5mm, slotted, silver, 1 meter (3 feet 3 inches) length. 2 pieces per package. | 18.9
DN-R35SAL1 | Aluminum DIN rail, 35mm x 10mm, slotted, silver, 1 meter (3 feet 3 inches) length. 10 pieces per package. | 87.15
DN-R35SAL1-2 | Aluminum DIN rail, 35mm x 10mm, slotted, silver, 1 meter (3 feet 3 inches) length. 2 pieces per package. | 18.9
DN-R35SAL2-2 | Aluminum 2 inch raised DIN rail, 35mm x 58mm, slotted, silver, 1 meter (3 feet 3 inches) length. 2 pieces per package. | 56.7
DN-R35HS1 | Steel DIN rail, 35mm x 15mm, slotted, silver, 1 meter (3 feet 3 inches) length. 10 pieces per package. | 114.45
DN-R35HS1-2 | Steel DIN rail, 35mm x 15mm, slotted, silver, 1 meter (3 feet 3 inches) length. 2 pieces per package. | 28.35
DN-R35S1 | Steel DIN rail, 35mm x 7.5mm, slotted, silver, 1 meter (3 feet 3 inches) length. 10 pieces per package. | 64.05
DN-R35S1-2 | Steel DIN rail, 35mm x 7.5mm, slotted, silver, 1 meter (3 feet 3 inches) length. 2 pieces per package. | 21
DN-ASB1 | Angled DIN rail support bracket for 35mm DIN rail, zinc plated steel. M6 metric threaded hole and 5mm unthreaded mounting hole. Mounting screws not included. 50 pieces per package. | 114.45
DN-ASB2-10 | Angled DIN rail support bracket for 35mm DIN rail, 50mm (2 inches) overall height, zinc plated steel. M6 mounting screws included. 10 pieces per package. | 31.5
DN-SSB25-10 | Standard DIN rail support bracket for 35mm DIN rail, 25mm (1 inch) overall height, zinc plated steel. M6 mounting screws included. 10 pieces per package. | 42
DN-SSB50-10 | Standard DIN rail support bracket for 35mm DIN rail, 50mm (2 inches) overall height, zinc plated steel. M6 mounting screws included. 10 pieces per package. | 44.1
DN-SSB70-10 | Standard DIN rail support bracket for 35mm DIN rail, 70mm (2.75 inches) overall height, zinc plated steel. M6 mounting screws included. 10 pieces per package. | 55.65
DN-SSB90-10 | Standard DIN rail support bracket for 35mm DIN rail, 90mm (3.5 inches) overall height, zinc plated steel. M6 mounting screws included. 10 pieces per package. | 56.7
DN-CLIP-FM4 | DIN rail clip, zinc plated steel, 4mm mounting hole. Used to mount items to 35mm DIN rail. 40 pieces per package. | 108.15
DN-CLIP-FM4-5 | DIN rail clip, zinc plated steel, 4mm mounting hole. Used to mount items to 35mm DIN rail. 5 pieces per package. | 16.8
DN-CLIP-FM5 | DIN rail clip, zinc plated steel, 5mm mounting hole. Used to mount items to 35mm DIN rail. 40 pieces per package. | 117.6
DN-CLIP-FM5-5 | DIN rail clip, zinc plated steel, 5mm mounting hole. Used to mount items to 35mm DIN rail. 5 pieces per package. | 16.8
Product Code | Terminal Block End Brackets | Aust$
DN-EB15 | DINnector end bracket, snap-on style, 7mm wide. Use on any 15mm DIN rail. 100 pieces per package. | 148.05
DN-EB15MN | DINnector end bracket, snap-on style, 7mm wide. Use on any 15mm DIN rail. 20 pieces per package. | 34.65
DN-EB35 | DINnector end bracket, screw-down style, 9mm wide. Use on any 35mm DIN rail. 50 pieces per package. | 89.25
DN-EB35MN | DINnector end bracket, screw-down style, 9mm wide. Use on any 35mm DIN rail. 20 pieces per package. | 42
DN-EB35-A-10 | DINnector end bracket, screw-down style, 6mm wide. Use on any 35mm DIN rail. 10 pieces per package. | 17.85
DN-EB35-A | DINnector end bracket, screw-down style, 6mm wide. Use on any 35mm DIN rail. 50 pieces per package. | 65.1
Product Code | Terminal Block End Covers | Aust$
DN-EC1/0 | DINnector single-level terminal block end cover, gray. Use with any DN-T1/0 series terminal block. 50 pieces per package. | 44.1
DN-EC1210 | DINnector single-level terminal block end cover, gray. Use with any DN-T12 or DN-T10 series terminal block. 100 pieces per package. | 58.8
DN-EC1210MN | DINnector single-level terminal block end cover, gray. Use with any DN-T12 or DN-T10 series terminal block. 25 pieces per package. | 18.9
DN-EC4 | DINnector single-level terminal block end cover, gray. Use with any DN-T4 series terminal block. 50 pieces per package. | 39.9
DN-EC86 | DINnector single-level terminal block end cover, gray. Use with any DN-T8 or DN-T6 series terminal block. 100 pieces per package. | 64.05
DN-EC86MN | DINnector single-level terminal block end cover, gray. Use with any DN-T8 or DN-T6 series terminal block. 25 pieces per package. | 18.9
DN-ECKBD | DINnector single-level terminal block end cover, gray. Use with any DN-KBD12 series terminal block. 100 pieces per package. | 58.8
DN-ECM10 | DINnector single-level terminal block end cover, gray. Use with any DN-M10-A series terminal block. 100 pieces per package. | 58.8
DN-ECM10MN | DINnector single-level terminal block end cover, gray. Use with any DN-M10-A series terminal block. 25 pieces per package. | 18.9
DN-DEC10 | DINnector single-level terminal block end cover, gray. Use with any DN-D10-A series terminal block. 50 pieces per package. | 42
DN-EC14 | DINnector single-level terminal block end cover, gray. Use with any DN-TL14 series terminal block. 25 pieces per package. | 24.15
DN-EC14S | DINnector single-level terminal block end cover, gray. Use with any DN-TL14S series terminal block. 25 pieces per package. | 21
DN-EMXM1EC1 | DINnector single-level terminal block end cover, gray. Use on the left side of any DN-EMXM1 or DN-QEMXM1 series terminal block. 25 pieces per package. | 19.95
DN-EMXM1EC2 | DINnector single-level terminal block end cover, gray. Use on the right side of any DN-EMXM1 or DN-QEMXM1 series terminal block. 25 pieces per package. | 19.95
DN-EMXDVEC1 | DINnector double-level terminal block end cover, gray. Use on the left side of any DN-EMXDV or DN-QEMXDV series terminal block. 25 pieces per package. | 19.95
DN-EMXDVEC2 | DINnector double-level terminal block end cover, gray. Use on the right side of any DN-EMXDV or DN-QEMXDV series terminal block. 25 pieces per package. | 19.95
Product Code | Terminal Block Separators | Aust$
DN-S1210 | DINnector terminal block spacer, gray. Use with any DN-T12-A or DN-T10-A series terminal block. 100 pieces per package. | 70.35
DN-S1210MN | DINnector terminal block spacer, gray. Use with any DN-T12-A or DN-T10-A series terminal block. 25 pieces per package. | 22.05
DN-S86 | DINnector terminal block spacer, gray. Use with any DN-T8 or DN-T6 series terminal block. 100 pieces per package. | 82.95
DN-FESEP-10 | DINnector single-level terminal block end cover, gray. Use with any DN-FE and DN-DIS series terminal block. 10 pieces per package. | 7.35
DN-FESEP | DINnector single-level terminal block end cover, gray. Use with any DN-FE and DN-DIS series terminal block. 50 pieces per package. | 35.7
DN-EMXM1SPA1 | DINnector terminal block spacer, gray. Use with any DN-EMXM1 or DN-QEMXM1 series terminal block. 25 pieces per package. | 17.85
DN-EMXDVSPA1 | DINnector terminal block spacer, gray. Use with any DN-EMXDV or DN-QEMXDV series terminal block. 25 pieces per package. | 19.95
Product Code | Terminal Block End and Top Covers | Aust$
DN-C10 | DINnector top cover, clear, printed electrical symbol. Use with any DN-T10-A series terminal block. 100 pieces per package. | 86.1
DN-C12 | DINnector top cover, clear, printed electrical symbol. Use with any DN-T12-A series terminal block. 100 pieces per package. | 86.1
DN-C86 | DINnector top cover, clear, printed electrical symbol. Use with any DN-T8 or DN-T6 series terminal block. 100 pieces per package. | 86.1
DN-DC10 | DINnector top cover, clear, printed electrical symbol. Use with any DN-D10 series terminal block. 100 pieces per package. | 80.85
DN-MC10 | DINnector top cover, clear, printed electrical symbol. Use with any DN-M10 series terminal block. 100 pieces per package. | 87.15
DN-EMPEG1 | DINnector plug-in type pin protector. For use with any DN-EMXM1 or DN-EMXDV series terminal block. Use to cover and protect unused pins. Each piece covers up to 4 pins. 16 pieces per package. | 6.3
Product Code | Terminal Block Jumpers | Aust$
DN-2J2Y | DINnector terminal block jumper, 2-pole, orange, 25A, 600V rated (UL), screwless type. Works with multiple terminal blocks. 100 pieces per package. | 58.8
DN-2J4Y | DINnector terminal block jumper, 2-pole, yellow, 25A, 600V rated (UL), screwless type. Use with any DN-T10-A, DN-D10-A, DN-M10-A and DN-Q10-A series terminal block. 100 pieces per package. | 63
DN-2J6Y | DINnector terminal block jumper, 2-pole, green, 30A, 600V rated (UL), screwless type. Use with any DN-Q8-A or DN-Q8B-A series terminal block. 100 pieces per package. | 92.1375
DN-2J6 | DINnector terminal block jumper, 2-pole, 65A, 600V rated (UL), screw-down type. Use with any DN-T6 series terminal block. Screws are included. 100 pieces per package. | 108.15
DN-2JL14-A | DINnector terminal block jumper, 2-pole, red, 20A, 300V rated (UL), screwless type. Use with any DN-TL14-A, DN-TL14S-A, DN-TL14SLP or DN-14SLN-A series terminal block. 100 pieces per package. | 89.25
DN-2JL14B-A | DINnector terminal block jumper, 2-pole, blue, 20A, 300V rated (UL), screwless type. Use with any DN-TL14-A, DN-TL14S-A, DN-TL14SLP or DN-14SLN-A series terminal block. 100 pieces per package. | 89.25
DN-3J2Y | DINnector terminal block jumper, 3-pole, orange, 25A, 600V rated (UL), screwless type. Works with multiple terminal blocks. To cut jumper, DN-J2CUT cutting tool is recommended. 100 pieces per package. | 84
DN-3J4Y | DINnector terminal block jumper, 3-pole, yellow, 25A, 600V rated (UL), screwless type. Use with any DN-T10-A, DN-D10-A, DN-M10-A and DN-Q10-A series terminal block. To cut jumper, DN-J4CUT cutting tool is recommended. 100 pieces per package. | 101.85
DN-3J6Y | DINnector terminal block jumper, 3-pole, green, 30A, 600V rated (UL), screwless type. Use with any DN-Q8-A or DN-Q8B-A series terminal block. 100 pieces per package. | 115.5
DN-12J6Y | DINnector terminal block jumper, 24-pole, green, 30A, 600V rated (UL), screwless type. Use with any DN-Q8-A or DN-Q8B-A series terminal block. 10 pieces per package. | 49.35
DN-3J6 | DINnector terminal block jumper, 3-pole, 65A, 600V rated (UL), screw-down type. Use with any DN-T6 series terminal block. Screws are included. 100 pieces per package. | 179.55
DN-3JL14-A | DINnector terminal block jumper, 3-pole, red, 20A, 300V rated (UL), screwless type. Use with any DN-TL14-A, DN-TL14S-A, DN-TL14SLP or DN-14SLN-A series terminal block. 100 pieces per package. | 135.45
DN-3JL14B-A | DINnector terminal block jumper, 3-pole, blue, 20A, 300V rated (UL), screwless type. Use with any DN-TL14-A, DN-TL14S-A, DN-TL14SLP or DN-14SLN-A series terminal block. 100 pieces per package. | 135.45
DN-4J6 | DINnector terminal block jumper, 4-pole, 65A, 600V rated (UL), screw-down type. Use with any DN-T6 series terminal block. Screws are included. 100 pieces per package. | 234.15
DN-12JL14-A | DINnector terminal block jumper, 12-pole, red, 20A, 300V rated (UL), screwless type. Use with any DN-TL14-A, DN-TL14S-A, DN-TL14SLP or DN-14SLN-A series terminal block. 10 pieces per package. | 34.65
DN-12JL14B-A | DINnector terminal block jumper, 12-pole, blue, 20A, 300V rated (UL), screwless type. Use with any DN-TL14-A, DN-TL14S-A, DN-TL14SLP or DN-14SLN-A series terminal block. 10 pieces per package. | 34.65
DN-24J2Y | DINnector terminal block jumper bar, 24-pole, orange, 25A, 600V rated (UL), screwless type, use with DN-T12-A, DN-EMX, DN-Q12-A, DN-QD12-A, DN-QEMX and DN-QKBD12-A terminal blocks, 5 pieces per package. DN-J2CUT cutting tool is recommended | 36.75
DN-24J4Y | DINnector terminal block jumper, 24-pole, yellow, 25A, 600V rated (UL), screwless type. Use with any DN-T10-A, DN-D10-A, DN-M10-A and DN-Q10-A series terminal block. To cut jumper, DN-J4CUT cutting tool is recommended. 5 pieces per package. | 38.85
DN-24J8 | DINnector terminal block jumper bar, 24-pole, 50A, 600V rated (UL), screw-down type. Use with any DN-T8 series terminal block. Screws are included. 5 jumper bars per package. | 54.6
DN-55J6 | DINnector terminal block jumper, 55-pole, 65A, 600V rated (UL), screw-down type. Use with any DN-T6 series terminal block. Screws are included. 1 piece per package. | 35.7
DN-J2CUT | DINnector jumper cutting tool for DN-2J2Y, DN-3J2Y and DN-24J2Y jumpers. Cuts jumper and maintains protective covering. | 110.25
DN-J4CUT | DINnector jumper cutting tool for DN-2J4Y, DN-3J4Y and DN-24J4Y jumpers. Cuts jumper and maintains protective covering. | 110.25
Product Code | Terminal Block Test Plugs | Aust$
DN-TPB | DINnector test plug, black. Works with DN-T10-A or DN-D10-A series terminal blocks. 10 pieces per package. | 57.75
DN-TPR | DINnector test plug, red. Works with DN-T10-A or DN-D10-A series terminal blocks. 10 pieces per package. | 57.75
Product Code | Terminal Block Marking Tags | Aust$
DN-L50 | DINnector marking tag, 6 x 12 mm, numbered 1-50 (10 of each number). Use with any DN-T10-A, DN-D10-A, DN-T8 or DN-F6 series terminal block. 500 pieces per package. | 74.55
DN-L100 | DINnector marking tag, 6 x 12 mm, numbered 51-100 (10 of each number). Use with any DN-T10-A, DN-D10-A, DN-T8 or DN-F6 series terminal block. 500 pieces per package. | 74.55
DN-L150 | DINnector marking tag, 6 x 12 mm, numbered 101-150 (10 of each number). Use with any DN-T10-A, DN-D10-A, DN-T8 or DN-F6 series terminal block. 500 pieces per package. | 74.55
DN-L200 | DINnector marking tag, 6 x 12 mm, numbered 151-200 (10 of each number). Use with any DN-T10-A, DN-D10-A, DN-T8 or DN-F6 series terminal block. 500 pieces per package. | 74.55
DN-L250 | DINnector marking tag, 6 x 12 mm, numbered 201-250 (10 of each number). Use with any DN-T10-A, DN-D10-A, DN-T8 or DN-F6 series terminal block. 500 pieces per package. | 74.55
DN-L300 | DINnector marking tag, 6 x 12 mm, numbered 251-300 (10 of each number). Use with any DN-T10-A, DN-D10-A, DN-T8 or DN-F6 series terminal block. 500 pieces per package. | 74.55
DN-L350 | DINnector marking tag, 6 x 12 mm, numbered 301-350 (10 of each number). Use with any DN-T10-A, DN-D10-A, DN-T8 or DN-F6 series terminal block. 500 pieces per package. | 74.55
DN-L400 | DINnector marking tag, 6 x 12 mm, numbered 351-400 (10 of each number). Use with any DN-T10-A, DN-D10-A, DN-T8 or DN-F6 series terminal block. 500 pieces per package. | 74.55
DN-L450 | DINnector marking tag, 6 x 12 mm, numbered 401-450 (10 of each number). Use with any DN-T10-A, DN-D10-A, DN-T8 or DN-F6 series terminal block. 500 pieces per package. | 74.55
DN-LA100 | DINnector marking tag, 5 x 12 mm, numbered 1-100 (5 of each number). Use with any DN-T12-A series terminal block. 500 pieces per package. | 74.55
DN-LA200 | DINnector marking tag, 5 x 12 mm, numbered 101-200 (5 of each number). Use with any DN-T12-A series terminal block. 500 pieces per package. | 74.55
DN-LA300 | DINnector marking tag, 5 x 12 mm, numbered 201-300 (5 of each number). Use with any DN-T12-A series terminal block. 500 pieces per package. | 74.55
DN-LA400 | DINnector marking tag, 5 x 12 mm, numbered 301-400 (5 of each number). Use with any DN-T12-A series terminal block. 500 pieces per package. | 74.55
DN-LAB | DINnector marking tag, 5 x 12 mm, blank. Use with any DN-T12-A series terminal block. 500 pieces per package. | 74.55
DN-LAS | DINnector marking tag, 5 x 12 mm, printed with L1, L2, L3, L, N, GND, +, -, COM, COM, 50 of each. Use with any DN-T12-A series terminal block. 500 pieces per package. | 74.55
DN-LB | DINnector marking tag, 6 x 12 mm, blank. Use with any DN-T10-A, DN-D10-A, DN-T8 or DN-F6 series terminal block. 500 pieces per package. | 51.45
DN-LS | DINnector marking tag, 6 x 12 mm, printed with L1, L2, L3, L, N, GND, +, -, COM, COM, 50 of each. Use with any DN-T10-A, DN-D10-A, DN-T8 or DN-F6 series terminal block. 500 pieces per package. | 74.55
DN-LT0 | DINnector marking tag, 3 x 5 mm, single number (0). Use with any DINnector terminal block except DN-Q series. 100 pieces per package. | 13.65
DN-LT1 | DINnector marking tag, 3 x 5 mm, single number (1). Use with any DINnector terminal block except DN-Q series. 100 pieces per package. | 13.65
DN-LT2 | DINnector marking tag, 3 x 5 mm, single number (2). Use with any DINnector terminal block except DN-Q series. 100 pieces per package. | 13.65
DN-LT3 | DINnector marking tag, 3 x 5 mm, single number (3). Use with any DINnector terminal block except DN-Q series. 100 pieces per package. | 13.65
DN-LT4 | DINnector marking tag, 3 x 5 mm, single number (4). Use with any DINnector terminal block except DN-Q series. 100 pieces per package. | 13.65
DN-LT5 | DINnector marking tag, 3 x 5 mm, single number (5). Use with any DINnector terminal block except DN-Q series. 100 pieces per package. | 13.65
DN-LT6 | DINnector marking tag, 3 x 5 mm, single number (6). Use with any DINnector terminal block except DN-Q series. 100 pieces per package. | 13.65
DN-LT7 | DINnector marking tag, 3 x 5 mm, single number (7). Use with any DINnector terminal block except DN-Q series. 100 pieces per package. | 13.65
DN-LT8 | DINnector marking tag, 3 x 5 mm, single number (8). Use with any DINnector terminal block except DN-Q series. 100 pieces per package. | 13.65
DN-LT9 | DINnector marking tag, 3 x 5 mm, single number (9). Use with any DINnector terminal block except DN-Q series. 100 pieces per package. | 13.65
DN-LT15 | DINnector marking tag, 3 x 5 mm, numbered 1-5 (20 of each number). Use with any DINnector terminal block except DN-Q series. 100 pieces per package. | 13.65
DN-LT60 | DINnector marking tag, 3 x 5 mm, numbered 6-0 (20 of each number). Use with any DINnector terminal block except DN-Q series. 100 pieces per package. | 13.65
DN-LTBLNK | DINnector marking tag, 3 x 5 mm, blank. Use with any DINnector terminal block except DN-Q series. 100 pieces per package. | 13.65
DN-LTA | DINnector marking tag, 3 x 5 mm, single character (A). Use with any DINnector terminal block except DN-Q series. 100 pieces per package. | 13.65
DN-LTB | DINnector marking tag, 3 x 5 mm, single character (B). Use with any DINnector terminal block except DN-Q series. 100 pieces per package. | 13.65
DN-LTC | DINnector marking tag, 3 x 5 mm, single character (C). Use with any DINnector terminal block except DN-Q series. 100 pieces per package. | 13.65
DN-LTD | DINnector marking tag, 3 x 5 mm, single character (D). Use with any DINnector terminal block except DN-Q series. 100 pieces per package. | 13.65
DN-LTE | DINnector marking tag, 3 x 5 mm, single character (E). Use with any DINnector terminal block except DN-Q series. 100 pieces per package. | 13.65
DN-LTF | DINnector marking tag, 3 x 5 mm, single character (F). Use with any DINnector terminal block except DN-Q series. 100 pieces per package. | 13.65
DN-LTG | DINnector marking tag, 3 x 5 mm, single character (G). Use with any DINnector terminal block except DN-Q series. 100 pieces per package. | 13.65
DN-LTH | DINnector marking tag, 3 x 5 mm, single character (H). Use with any DINnector terminal block except DN-Q series. 100 pieces per package. | 13.65
DN-LTI | DINnector marking tag, 3 x 5 mm, single character (I). Use with any DINnector terminal block except DN-Q series. 100 pieces per package. | 13.65
DN-LTJ | DINnector marking tag, 3 x 5 mm, single character (J). Use with any DINnector terminal block except DN-Q series. 100 pieces per package. | 13.65
DN-LTK | DINnector marking tag, 3 x 5 mm, single character (K). Use with any DINnector terminal block except DN-Q series. 100 pieces per package. | 13.65
DN-LTL | DINnector marking tag, 3 x 5 mm, single character (L). Use with any DINnector terminal block except DN-Q series. 100 pieces per package. | 13.65
DN-LTM | DINnector marking tag, 3 x 5 mm, single character (M). Use with any DINnector terminal block except DN-Q series. 100 pieces per package. | 13.65
DN-LTN | DINnector marking tag, 3 x 5 mm, single character (N). Use with any DINnector terminal block except DN-Q series. 100 pieces per package. | 13.65
DN-LTP | DINnector marking tag, 3 x 5 mm, single character (P). Use with any DINnector terminal block except DN-Q series. 100 pieces per package. | 13.65
DN-LTQ | DINnector marking tag, 3 x 5 mm, single character (Q). Use with any DINnector terminal block except DN-Q series. 100 pieces per package. | 13.65
DN-LTR | DINnector marking tag, 3 x 5 mm, single character (R). Use with any DINnector terminal block except DN-Q series. 100 pieces per package. | 13.65
DN-LTS | DINnector marking tag, 3 x 5 mm, single character (S). Use with any DINnector terminal block except DN-Q series. 100 pieces per package. | 13.65
DN-LTT | DINnector marking tag, 3 x 5 mm, single character (T). Use with any DINnector terminal block except DN-Q series. 100 pieces per package. | 13.65
DN-LTU | DINnector marking tag, 3 x 5 mm, single character (U). Use with any DINnector terminal block except DN-Q series. 100 pieces per package. | 13.65
DN-LTV | DINnector marking tag, 3 x 5 mm, single character (V). Use with any DINnector terminal block except DN-Q series. 100 pieces per package. | 13.65
DN-LTW | DINnector marking tag, 3 x 5 mm, single character (W). Use with any DINnector terminal block except DN-Q series. 100 pieces per package. | 13.65
DN-LTX | DINnector marking tag, 3 x 5 mm, single character (X). Use with any DINnector terminal block except DN-Q series. 100 pieces per package. | 13.65
DN-LTY | DINnector marking tag, 3 x 5 mm, single character (Y). Use with any DINnector terminal block except DN-Q series. 100 pieces per package. | 13.65
DN-LTZ | DINnector marking tag, 3 x 5 mm, single character (Z). Use with any DINnector terminal block except DN-Q series. 100 pieces per package. | 13.65
DN-LTGND | DINnector marking tag, 3 x 5 mm, single character (GND symbol). Use with any DINnector terminal block except DN-Q series. 100 pieces per package. | 13.65
DN-LTPOS | DINnector marking tag, 3 x 5 mm, single character (+). Use with any DINnector terminal block except DN-Q series. 100 pieces per package. | 13.65
DN-LTNEG | DINnector marking tag, 3 x 5 mm, single character (-). Use with any DINnector terminal block except DN-Q series. 100 pieces per package. | 13.65
DN-LTAC | DINnector marking tag, 3 x 5 mm, single character (~). Use with any DINnector terminal block except DN-Q series. 100 pieces per package. | 13.65
DN-LTDC | DINnector marking tag, 3 x 5 mm, single character (=). Use with any DINnector terminal block except DN-Q series. 100 pieces per package. | 13.65
DN-LAT100-A | DINnector marking tag, 5 x 6 mm, numbered 1-100 (5 of each number). Use with any DN-TL14-A, DN-TL14S-A, DN-TL14SLP-A or DN-14SLN-A series terminal block. 500 pieces per package. | 66.15
DN-LAT200 | Printed (101-200) 5mm marking tags, use only with DN-TL14, DN-TL14S, DN-TL14SLP and DN-TL14SLN terminal blocks, 500 pieces per package | 74.55
DN-LAT200-A | DINnector marking tag, 5 x 6 mm, numbered 101-200 (5 of each number). Use with any DN-TL14-A, DN-TL14S-A, DN-TL14SLP-A or DN-14SLN-A series terminal block. 500 pieces per package. | 66.15
DN-LAT300 | Printed (201-300) 5mm marking tags, use only with DN-TL14, DN-TL14S, DN-TL14SLP and DN-TL14SLN terminal blocks, 500 pieces per package | 74.55
DN-LAT300-A | DINnector marking tag, 5 x 6 mm, numbered 201-300 (5 of each number). Use with any DN-TL14-A, DN-TL14S-A, DN-TL14SLP-A or DN-14SLN-A series terminal block. 500 pieces per package. | 66.15
DN-LAT400 | Printed (301-400) 5mm marking tags, use only with DN-TL14, DN-TL14S, DN-TL14SLP and DN-TL14SLN terminal blocks, 500 pieces per package | 74.55
DN-LAT400-A | DINnector marking tag, 5 x 6 mm, numbered 301-400 (5 of each number). Use with any DN-TL14-A, DN-TL14S-A, DN-TL14SLP-A or DN-14SLN-A series terminal block. 500 pieces per package. | 66.15
DN-LAT500-A | DINnector marking tag, 5 x 6 mm, numbered 401-500 (5 of each number). Use with any DN-TL14-A, DN-TL14S-A, DN-TL14SLP-A or DN-14SLN-A series terminal block. 500 pieces per package. | 66.15
DN-LAT600-A | DINnector marking tag, 5 x 6 mm, numbered 501-600 (5 of each number). Use with any DN-TL14-A, DN-TL14S-A, DN-TL14SLP-A or DN-14SLN-A series terminal block. 500 pieces per package. | 66.15
DN-LATB-A | DINnector marking tag, 5 x 6 mm, blank. Use with any DN-TL14-A, DN-TL14S-A, DN-TL14SLP-A or DN-14SLN-A series terminal block. 500 pieces per package. | 49.35
DN-LATS | Printed (L1, L2, L3, L, N, GND, +, -, COM, COM) 5mm tags, use only with DN-TL14, DN-TL14S, DN-TL14SLP and DN-TL14SLN terminal blocks, 500 pieces per package | 74.55
DN-LATS-A | DINnector marking tag, 5 x 6 mm, printed with L1, L2, L3, L, N, GND, +, -, COM, COM, 50 of each. Use with any DN-TL14-A, DN-TL14S-A, DN-TL14SLP-A or DN-14SLN-A series terminal block. 500 pieces per package. | 66.15
DN-EMLBL1 | DINnector plug-in type terminal block pin label sheet, blank. Use to label pin locations. Can be used on DN-EMPEG1. 100 pieces per package. | 12.6
DN-EMLBL2 | DINnector plug-in type terminal block pin label sheet, numbered 1-12. Use to label pin locations. Can be used on DN-MPEG1. 100 pieces per package. | 17.85
DN-EMLBL3 | DINnector plug-in type terminal block pin label sheet, numbered 13-24. Use to label pin locations. Can be used on DN-MPEG1. 100 pieces per package. | 17.85
Product Code | Terminal Block Marking Accessories | Aust$
DN-MP | Marking pen for all blank marking tags, permanent Ink, fine tip | 9.45
DN-MTA | DINnector marking tag adapter, holds up to 6 DN-LT tags. Use with any DINnector terminal block except DN-T12-A series. 50 pieces per package. | 18.9
Product Code | Wire Marking Tags | Aust$
DN-WM-1 | Wire tag holder, clear, 22 to 16 AWG wire, works with wire diameter from 0.051 inches to 0.118 inches, 12mm length, use with wire tags DN-WMTAG1, 200 pieces per package | 16.8
DN-WM-2 | Wire tag holder, clear, 16 to 12 AWG wire, works with wire diameter from 0.098 inches to 0.196 inches, 12mm length, use with wire tags DN-WMTAG1, 200 pieces per package | 16.8
DN-WM-3 | Wire tag holder, clear, 14 to 5 AWG wire, works with wire diameter from 0.157 inches to 0.393 inches, 12mm length, use with wire tags DN-WMTAG1, 100 pieces per package | 11.55
DN-WM-4 | Wire tag holder, clear, 5 AWG wire, works with wire diameter from 0.314 inches to 0.629 inches, 12mm length, use with wire tags DN-WMTAG1, 100 pieces per package | 10.5
DN-WMTAG1 | Wire tags, white, blank, for all wire tag holders, 525 pieces per package | 80.85
Product Code | Screwless Terminal Block Marking Tags and Accessories | Aust$
DN-QL200 | DINnector marking tag, 4.7 x 8.4 mm, numbered 101-200 (5 of each number). Use with the DN-Q series terminal block. 500 pieces per package. | 58.8
DN-QLB | DINnector marking tag, 4.7 x 8.4 mm, blank. Use with any DN-Q series terminal block. 500 pieces per package. | 51.45
DN-QEB35 | DINnector end bracket, snap-on style, 6mm wide. Use on any 35mm DIN rail. 50 pieces per package. | 58.8
Dinrail Terminals & Connectors
Insulated Ferrules
Product Code | Standard Color Single Wire | Aust$
V30AE000006 | Z+F ferrule, 20 AWG (0.5mm²), orange, 8mm ferrule length. Package of 500. | 18.2812
V30AE000009 | Z+F ferrule, 18 AWG (0.75mm²), white, 8mm ferrule length. Package of 500. | 18.2812
V30AE000013 | Z+F ferrule, 18 AWG (1mm²), yellow, 8mm ferrule length. Package of 500. | 18.2812
V30AE000016 | Z+F ferrule, 16 AWG (1.5mm²), red, 8mm ferrule length. Package of 500. | 18.2812
V30AE000017 | Z+F ferrule, 16 AWG (1.5mm²), red, 10mm ferrule length. Package of 500. | 30
V30AE000029 | Z+F ferrule, 6 AWG (16mm²), green, 12mm ferrule length. Package of 100. | 14
V30AE000052 | Z+F ferrule, 14 AWG (2.5mm²), blue, follows DIN standard, 8mm ferrule length. Package of 500. | 22
V30AE000053 | Z+F ferrule, 14 AWG (2.5mm²), blue, follows DIN standard, 12mm ferrule length. Package of 500 | 33
V30AE000055 | Z+F ferrule, 12 AWG (4mm²), grey, follows DIN standard, 10mm ferrule length. Package of 500. | 31.8182
V30AE000056 | Z+F ferrule, 12 AWG (4mm²), grey, follows DIN standard, 12mm ferrule length. Package of 500. | 39.3939
V30AE000025 | Z+F ferrule, 10 AWG (6mm²), black, 12mm ferrule length. Package of 100. | 9.0909
V30AE000026 | Z+F ferrule, 10 AWG (6mm²), black, 18mm ferrule length. Package of 100. | 12.1212
V30AE000027 | Z+F ferrule, 8 AWG (10mm²), ivory, 12mm ferrule length. Package of 100. | 12.1212
V30AE000028 | Z+F ferrule, 8 AWG (10mm²), ivory, 18mm ferrule length. Package of 100. | 13.6364
V30AE000030 | Z+F ferrule, 6 AWG (16mm²), green, 18mm ferrule length. Package of 100. | 19
V30AE000031 | Z+F ferrule, 4 AWG (25mm²), brown, 16mm ferrule length. Package of 50. | 16
V30AE000033 | Z+F ferrule, 2 AWG (35mm²), beige, 16mm ferrule length. Package of 50. | 21
V30AE000035 | Z+F ferrule, 1 AWG (50mm²), olive, 20mm ferrule length. Package of 50. | 30
Product Code | DIN Color Single Wire | Aust$
V30AE000038 | Z+F ferrule, 20 AWG (0.5mm²), white, follows DIN standard, 8mm ferrule length. Package of 500. | 18.2812
V30AE000041 | Z+F ferrule, 18 AWG (0.75mm²), grey, follows DIN standard, 8mm ferrule length. Package of 500. | 18.2812
V30AE000045 | Z+F ferrule, 18 AWG (1mm²), red, follows DIN standard, 8mm ferrule length. Package of 500. | 18
V30AE000048 | Z+F ferrule, 16 AWG (1.5mm²), black, follows DIN standard, 8mm ferrule length. Package of 500. | 18
V30AE000058 | Z+F ferrule, 10 AWG (6mm²), yellow, follows DIN standard, 12mm ferrule length. Package of 100. | 8
V30AE000060 | Z+F ferrule, 8 AWG (10mm²), red, 12mm ferrule length. Package of 100 | 12
V30AE000049 | Z+F ferrule, 16 AWG (1.5mm²), black, follows DIN standard, 10mm ferrule length. Package of 500. | 30
BM-00611 | Ferrule, DIN yellow, 6 x 18 mm, 10AWG (6mm²), long, 100 pieces per package | 21
V30AE000061 | Z+F ferrule, 8 AWG (10mm²), red, follows DIN standard, 18mm ferrule length. Package of 100. | 14
V30AE000062 | Z+F ferrule, 6 AWG (16mm²), blue, follows DIN standard, 12mm ferrule length. Package of 100. | 14
V30AE000063 | Z+F ferrule, 6 AWG (16mm²), blue, follows DIN standard, 18mm ferrule length. Package of 100. | 19
V30AE000064 | Z+F ferrule, 4 AWG (25mm²), yellow, follows DIN standard, 16mm ferrule length. Package of 50. | 16
V30AE000067 | Z+F ferrule, 2 AWG (35mm²), red, follows DIN standard, 16mm ferrule length. Package of 50. | 21
V30AE000070 | Z+F ferrule, 1 AWG (50mm²), blue, follows DIN standard, 20mm ferrule length. Package of 50. | 30
Product Code | Standard Color Twin Wire | Aust$
V30AE001134 | Z+F ferrule, 2 x 20 AWG (2 x 0.5mm²), orange, 2-wire, 8mm ferrule length. Package of 500. | 37
V30AE000606 | Z+F ferrule, 2 x 18 AWG (2 x 0.75mm²), white, 2-wire, 8mm ferrule length. Package of 500. | 39
V30AE000733 | Z+F ferrule, 2 x 18 AWG (2 x 0.75mm²), white, 2-wire, 10mm ferrule length. Package of 500. | 49
V30AE000735 | Z+F ferrule, 2 x 18 AWG (2 x 1mm²), yellow, 2-wire, 12mm ferrule length. Package of 500. | 49
V30AE000623 | Z+F ferrule, 2 x 16 AWG (2 x 1.5mm²), red, 2-wire, 8mm ferrule length. Package of 500 | 38
V30AE000608 | Z+F ferrule, 2 x 18 AWG (2 x 1mm²), yellow, 2-wire, 8mm ferrule length. Package of 500. | 39
V30AE001139 | Z+F ferrule, 2 x 10 AWG (2 x 6mm²), black, 2-wire, 12mm ferrule length. Package of 100. | 28
V30AE001141 | Z+F ferrule, 2 x 8 AWG (2 x 10mm²), ivory, 2-wire, 12mm ferrule length. Package of 100. | 37
V30AE001143 | Z+F ferrule, 2 x 6 AWG (2 x 16mm²), green, 2-wire, 16mm ferrule length. Package of 50. | 22
Product Code | DIN Color Twin Wire | Aust$
V30AE001145 | Z+F ferrule, 2 x 20 AWG (2 x 0.5mm²), white, 2-wire, follows DIN standard, 8mm ferrule length. Package of 500. | 38
V30AE000607 | Z+F ferrule, 2 x 18 AWG (2 x 0.75mm²), grey, 2-wire, follows DIN standard, 8mm ferrule length. Package of 500. | 40
V30AE000734 | Z+F ferrule, 2 x 18 AWG (2 x 0.75mm²), grey, 2-wire, follows DIN standard, 10mm ferrule length. Package of 500. | 50
V30AE000609 | Z+F ferrule, 2 x 18 AWG (2 x 1mm²), red, 2-wire, follows DIN standard, 8mm ferrule length. Package of 500. | 40
V30AE000736 | Z+F ferrule, 2 x 18 AWG (2 x 1mm²), red, 2-wire, follows DIN standard, 12mm ferrule length. Package of 500. | 50
V30AE000625 | Z+F ferrule, 2 x 16 AWG (2 x 1.5mm²), black, 2-wire, follows DIN standard, 8mm ferrule length. Package of 500. | 40
V30AE000738 | Z+F ferrule, 2 x 16 AWG (2 x 1.5mm²), black, 2-wire, follows DIN standard, 12mm ferrule length. Package of 500. | 50
V30AE000611 | Z+F ferrule, 2 x 10 AWG (2 x 6mm²), blue, 2-wire, follows DIN standard, 10mm ferrule length. Package of 500. | 45
V30AE000748 | Z+F ferrule, 2 x 14 AWG (2 x 2.5mm²), blue, 2-wire, follows DIN standard, 12mm ferrule length. Package of 100 | 11
V30AE001148 | Z+F ferrule, 2 x 12 AWG (2 x 4mm²), grey, 2-wire, follows DIN standard, 12mm ferrule length. Package of 100. | 24
V30AE001150 | Z+F ferrule, 2 x 10 AWG (2 x 6mm²), yellow, 2-wire, follows DIN standard, 12mm ferrule length. Package of 100. | 26
V30AE001152 | Z+F ferrule, 2 x 8 AWG (2 x 10mm²), red, 2-wire, follows DIN standard, 12mm ferrule length. Package of 100. | 36
V30AE001154 | Z+F ferrule, 2 x 6 AWG (2 x 16mm²), blue, 2-wire, follows DIN standard, 16mm ferrule length. Package of 50. | 22
Product Code | Ring Terminals | Aust$
V70RK004004 | Z+F terminal, 20-18 AWG, red, PVC insulated, M4 stud size. Package of 100. | 23
V70RK004005 | Z+F ring terminal, 20-18 AWG, red, PVC insulated, M5 stud size. Package of 100 | 23
V70RK004011 | Z+F ring terminal, 16-14 AWG, blue, PVC insulated, M4 stud size. Package of 100. | 25
V70RK004012 | Z+F ring terminal, 16-14 AWG, blue, PVC insulated, M5 stud size. Package of 100. | 26.5152
V70RK004017 | Z+F ring terminal, 12-10 AWG, yellow, PVC insulated, M4 stud size. Package of 100. | 37.8788
V70RK004018 | Z+F ring terminal, 12-10 AWG, yellow, PVC insulated, M5 stud size. Package of 100. | 37.8788
Product Code | Fork Terminals | Aust$
V70GK004003 | Z+F fork terminal, 20-18 AWG, red, PVC insulated, M4 stud size. Package of 100. | 23.4848
V70GK004004 | Z+F fork terminal, 20-18 AWG, red, PVC insulated, M5 stud size. Package of 100. | 25
V70GK004008 | Z+F fork terminal, 16-14 AWG, blue, PVC insulated, M4 stud size. Package of 100. | 23.4848
V70GK004009 | Z+F fork terminal, 16-14 AWG, blue, PVC insulated, M5 stud size. Package of 100. | 27
V70GK004011 | Z+F fork terminal, 12-10 AWG, yellow, PVC insulated, M4 stud size. Package of 100. | 36.3636
V70GK004012 | Z+F fork terminal, 12-10 AWG, yellow, PVC insulated, M5 stud size. Package of 100. | 36.3636
Product Code | Butt and End Connectors | Aust$
V70SV004001 | Z+F butt connector, 20-18 AWG, red, PVC insulated. Package of 100. | 25
V70SV004002 | Z+F butt connector, 16-14 AWG, blue, PVC insulated. Package of 100. | 29
V70SV004003 | Z+F butt connector, 12-10 AWG, yellow, PVC insulated. Package of 100. | 39
BM-00270 | End Connector, 16-14 AWG, clear nylon, UL, 100 pieces per package | 20.7187
Product Code | Crimping Tools and Kits for Ferrules, Ring and Fork Terminals | Aust$
K70ZA000130 | Z+F wire crimping tool, multiple profile, 20 to 10 AWG capacity. For use with ring, fork, disconnect terminals. | 309.0909
K70ZA000113 | Z+F wire crimping tool, multiple profile, 20 to 10 AWG capacity. For use with ferrules. | 309.0909
K70ZA000117 | Z+F wire crimping tool, multiple profile, 10 to 4 AWG capacity. For use with ferrules. | 330.303
K70ZA000118 | Z+F wire crimping tool, multiple profile, 2 to 1 AWG capacity. For use with ferrules. | 330.303
Motor Controls
Enclosures
Product Code | Grey RAL 7035 Dim HxWxD | Aust$
MSB202015G | 200h200w150d Grey Enclosure | 114.6667
MSB302015G | 300h200w150d Grey Enclosure | 133.7667
MSB303015G | 300h300w150d Grey Enclosure | 155
MSB303020G | 300h300w200d Grey Enclosure | 162.4333
MSB403015G | 400h300w150d Grey Enclosure | 195
MSB403020G | 400h300w200d Grey Enclosure | 187.2833
MSB404015G | 400h400w150d Grey Enclosure | 195
MSB404020G | 400h400w200d Grey Enclosure | 210.2167
MSB504015G | 500h400w150d Grey Enclosure | 206.4
MSB504020G | 500h400w200d Grey Enclosure | 229.3333
MSB504025G | 500h400w250d Grey Enclosure | 259.9
MSB604030G | 600h400w300d Grey Enclosure | 300.0333
MSB604020G | 600h400w200d Grey Enclosure | 263.7333
MSB605020G | 600h500w200d Grey Enclosure | 340
MSB705020G | 700h500w200d Grey Enclosure | 334.4333
MSB705025G | 700h500w250d Grey Enclosure | 372.6667
MSB406020G | 400h600w200d Grey Enclosure | 277.1
MSB406030G | 400h600w300d Grey Enclosure | 305.7667
MSB606020G | 600h600w200d Grey Enclosure | 363.1
MSB606030G | 600h600w300d Grey Enclosure | 416.6167
MSB806020G | 800h600w200d Grey Enclosure | 496.8833
MSB806025G | 800h600w250d Grey Enclosure | 554.2167
MSB806030G | 800h600w300d Grey Enclosure | 592.4333
MSB108025G | 1000h800w250d Grey Enclosure | 863.8
MSB108030G | 1000h800w300d Grey Enclosure | 816.0167
MSB808030G | 800h800w300d Grey Enclosure | 697.5333
MSB128030G | 1200h800w300d Grey Enclosure | 888.6333
BWB50594 | Wall Mounting Bracket | 18
Product Code | Orange RAL 2000 HxWxD | Aust$
MSB604020A | 600h400w200d Orange Enclosure | 263.7333
MSB406020A | 400h600w200d Orange Enclosure | 277.1
Product Code | Stainless Steel Grade 316 WxHxD | Aust$
BS20315-6 | 200w300h150d S/Steel Enclosure | 568.6167
BS30315-6 | 300w300h150d S/Steel Enclosure | 627.4333
BS30415-6 | 300w400h150d S/Steel Enclosure | 839.2
BS30420-6 | 300w400h200d S/Steel Enclosure | 862.7333
BS40420-6 | 400w400h200d S/Steel Enclosure | 921.55
BS40620-6 | 400w600h200d S/Steel Enclosure | 1176.45
BS40630-6 | 400w600h300d S/Steel Enclosure | 1375.9
BS60420-6 | 600w400h200d S/Steel Enclosure | 1104.6
BS60630-6 | 600w600h300d S/Steel Enclosure | 1772.5167
BS60820-6 | 600w800d200d S/Steel Enclosure | 1831.3333
BS60830-6 | 600w800h300d S/Steel Enclosure | 1976.4333
SWB60590 | Wall Mounting Brackets | 38.3167
Motor Controls
Power Supplies
Product Code | RHINO Power Supplies | Aust$
PSB12-015-P | RHINO switching power supply, 12 VDC (adjustable), 1.25A (15W) output, 85-264 VAC / 120-375 VDC universal input, plastic case with built-in 35mm DIN rail mounting adapter, screw terminals, status indication LED. UL508 listed, UL60950-1 recognized, CSA certified, CE marked. | 47
PSB12-030-P | RHINO switching power supply, 12 VDC (adjustable), 2.5A (30W) output, 85-264 VAC / 120-375 VDC universal input, plastic case with built-in 35mm DIN rail mounting adapter, screw terminals, status indication LED. UL508 listed, UL60950-1 recognized, CSA certified, CE marked. | 52
PSB12-060 | RHINO switching power supply, 12 VDC (adjustable), 5A (60W) output, 85-264 VAC / 120-375 VDC universal input, aluminum case with built-in 35mm DIN rail mounting adapter, screw terminals, status indication LED. UL508 listed, UL60950-1 recognized, CSA certified, CE marked. | 82
PSB12-100 | RHINO switching power supply, 12 VDC (adjustable), 8.3A (100W) output, 85-264 VAC / 120-375 VDC universal input, aluminum case with built-in 35mm DIN rail mounting adapter, screw terminals, status indication LED. UL508 listed, UL60950-1 recognized, CSA certified, CE marked. | 123
PSB24-060 | RHINO switching power supply, 24 VDC (adjustable), 2.5A (60W) output, 85-264 VAC / 120-375 VDC universal input, aluminum case with built-in 35mm DIN rail mounting adapter, screw terminals, status indication LED. UL508 listed, UL60950-1 recognized, CSA certified, CE marked. | 80
PSB24-060-P | RHINO switching power supply, 24 VDC (adjustable), 2.5A (60W) output, 85-264 VAC / 120-375 VDC universal input, plastic case with built-in 35mm DIN rail mounting adapter, screw terminals, status indication LED. UL508 listed, UL60950-1 recognized, CSA certified, CE marked. | 62
PSB24-060S-P | RHINO switching power supply, 24VDC, 2.5A (60W) output, 85-264 VAC input, overvoltage and overload protection, plastic case with built-in 35mm DIN rail mounting adapter, IP20 screw terminal blocks, status indication LED. UL 508 listed, UL 60950-1 recognized, UL 1310 recognized for NEC Class 2 compliance, CSA certified, approved for Class I, Division 2 hazardous locations, CE marked. | 78
PSB24-060S | RHINO switching power supply, 24VDC, 2.5A (60W) output, 85-264 VAC / 120-375 VDC universal input, overvoltage and overload protection, aluminum case with built-in 35mm DIN rail mounting adapter, IP20 removable screw terminal plugs, status indication LED. UL 508 listed, UL 60950-1 recognized, CSA certified, approved for Class I, Division 2 hazardous locations, CE marked. | 93
PSB24-060S-3 | RHINO switching power supply, 24VDC, 2.5A (60W) output, 320-600 VAC 3-phase universal input, overvoltage and overload protection, aluminum case with built-in 35mm DIN rail mounting adapter, IP20 screw terminal blocks, status indication LED. UL 508 listed, UL 60950-1 recognized, CSA certified, CE marked. | 129
PSB24-120 | RHINO switching power supply, 24 VDC (adjustable), 5A (120W) output, 85-264 VAC / 120-375 VDC universal input, aluminum case with built-in 35mm DIN rail mounting adapter, screw terminals, status indication LED. UL508 listed, UL60950-1 recognized, CSA certified, CE marked. | 138
PSB24-120S | RHINO switching power supply, 24VDC, 5A (120W) output, 85-264 VAC / 120-375 VDC universal input, overvoltage and overload protection, aluminum case with built-in 35mm DIN rail mounting adapter, IP20 removable screw terminal plugs, status indication LED. UL 508 listed, UL 60950-1 recognized, CSA certified, approved for Class I, Division 2 hazardous locations, CE marked. | 166
PSB24-120S-3 | RHINO switching power supply, 24VDC, 5A (120W) output, 320-600 VAC 3-phase universal input, overvoltage and overload protection, aluminum case with built-in 35mm DIN rail mounting adapter, IP20 screw terminal blocks, status indication LED. UL 508 listed, UL 60950-1 recognized, CSA certified, CE marked. | 169
PSB24-240 | RHINO switching power supply, 24 VDC (adjustable), 10A (240W) output, 85-264 VAC / 120-375 VDC universal input, aluminum case with built-in 35mm DIN rail mounting adapter, screw terminals, status indication LED. UL508 listed, UL60950-1 recognized, CSA certified, CE marked. | 249
PSB24-240S | RHINO switching power supply, 24VDC, 10A (240W) output, 85-264 VAC / 120-375 VDC universal input, overvoltage and overload protection, aluminum case with built-in 35mm DIN rail mounting adapter, IP20 removable screw terminal plugs, status indication LED. UL 508 listed, UL 60950-1 recognized, CSA certified, approved for Class I, Division 2 hazardous locations, CE marked. | 269
PSB24-240S-3 | RHINO switching power supply, 24VDC, 10A (240W) output, 320-600 VAC 3-phase universal input, overvoltage and overload protection, aluminum case with built-in 35mm DIN rail mounting adapter, IP20 screw terminal blocks, status indication LED. UL 508 listed, UL 60950-1 recognized, CSA certified, CE marked. | 274
PSB24-480 | RHINO switching power supply, 24 VDC (adjustable), 20A (480W) output, 85-264 VAC / 120-375 VDC universal input, aluminum case with built-in 35mm DIN rail mounting adapter, screw terminals, status indication LED. UL508 listed, UL60950-1 recognized, CSA certified, CE marked. | 377
PSB24-480S | RHINO switching power supply, 24VDC, 20A (480W) output, 85-264 VAC / 120-375 VDC universal input, overvoltage and overload protection, aluminum case with built-in 35mm DIN rail mounting adapter, IP20 screw terminal blocks, status indication LED. UL 508 listed, UL 60950-1 recognized, CSA certified, approved for Class I, Division 2 hazardous locations, CE marked. | 419
PSB24-480S-3 | RHINO switching power supply, 24VDC, 20A (480W) output, 320-600 VAC 3-phase universal input, overvoltage and overload protection, aluminum case with built-in 35mm DIN rail mounting adapter, IP20 screw terminal blocks, status indication LED. UL 508 listed, UL 60950-1 recognized, CSA certified, CE marked. | 388
PSB24-960S-3 | RHINO switching power supply, 24VDC, 40A (960W) output, 320-600 VAC 3-phase universal input, overvoltage and overload protection, aluminum case with built-in 35mm DIN rail mounting adapter, IP20 screw terminal blocks, status indication LED. UL 508 listed, UL 60950-1 recognized, CSA certified, CE marked. | 583
PSB24-BFM20S | RHINO buffer module for use with RHINO PSB24 power supplies, 22.8-28.8 VDC input, 22-28 VDC (adjustable) output is dependent on input voltage, 20A maximum current, overvoltage and overload protection, selection switch for voltage level to start buffering, Inhibit input for remote shut down, output signals for remote stand-by mode and buffering mode indication, aluminum case with built-in 35mm DIN rail mounting adapter, IP20 screw terminal blocks, status indication LED. UL 508 listed, UL 60950-1 recognized, CSA certified, approved for Class I, Division 2 hazardous locations, CE marked. | 332
PSB48-120S | RHINO switching power supply, 48VDC (adjustable), 2.5A (120W) output, 85-264 VAC / 120-375 VDC universal input, overvoltage and overload protection, aluminum case with built-in 35mm DIN rail mounting adapter, IP20 removable screw terminal plugs, status indication LED. UL 508 listed, UL 60950-1 recognized, CSA certified, approved for Class I, Division 2 hazardous locations, CE marked. | 169
PSB48-240S | RHINO switching power supply, 48VDC (adjustable), 5A (240W) output, 85-264 VAC / 120-375 VDC universal input, overvoltage and overload protection, aluminum case with built-in 35mm DIN rail mounting adapter, IP20 removable screw terminal plugs, status indication LED. UL 508 listed, UL 60950-1 recognized, CSA certified, approved for Class I, Division 2 hazardous locations, CE marked. | 283
PSB48-480S | RHINO switching power supply, 48 VDC (adjustable) output, 10A, 480W, 85-264 VAC / 120-375 VDC input, 1-phase, aluminum housing, 35mm DIN rail mount, screw terminals, hazardous location rated. | 378
PSB60-REM20S | RHINO redundancy module for use with RHINO PSB24 or PSB48 power supplies, two 22-60 VDC inputs, 20A maximum current, input voltage alarm relay and LED indication, aluminum case with built-in 35mm DIN rail mounting adapter, IP20 screw terminal blocks. UL 508 recognized, UL 60950-1 recognized, approved for Class I, Division 2 hazardous locations, CE marked. | 82
PSB60-REM40S | RHINO redundancy module for use with RHINO PSB24 or PSB48 power supplies, two 22-60 VDC inputs, 40A maximum current, input voltage alarm relay and LED indication, aluminum case with built-in 35mm DIN rail mounting adapter, IP20 screw terminal blocks. UL 508 recognized, UL 60950-1 recognized, approved for Class I, Division 2 hazardous locations, CE marked. | 97
PSB-CVR | Replacement terminal covers for all RHINO PSB series power supplies | 12
PSS0524-100 | RHINO dual output switching power supply, 24VDC (adjustable) 2.7A (65W) output, 5VDC (fixed) 7A (35W) output, 85-264 VAC / 125-375 VDC universal input, overvoltage and overload protection, enclosed panel mount, aluminum case with mounting holes for mounting in two planes, barrier screw terminal blocks, status indication LED. UL 60950-1 recognized, CE marked. | 95
PSS12-035 | RHINO enclosed panel mount switching power supply, 12 VDC (adjustable), 2.9A (35W) output, 85-264 VAC / 100-375 VDC universal input, aluminum case with mounting holes for mounting in two planes, screw terminals, status indication LED. UL60950-1 recognized, CE marked. | 45
PSS12-050 | RHINO enclosed panel mount switching power supply, 12 VDC (adjustable), 4.1A (50W) output, 85-264 VAC / 100-375 VDC universal input, aluminum case with mounting holes for mounting in two planes, screw terminals, status indication LED. UL60950-1 recognized, CE marked. | 45
PSS12-100 | RHINO enclosed panel mount switching power supply, 12 VDC (adjustable), 8.3A (100W) output, 85-264 VAC / 100-375 VDC universal input, aluminum case with mounting holes for mounting in two planes, screw terminals, status indication LED. UL60950-1 recognized, CE marked. | 69
PSS24-035 | RHINO enclosed panel mount switching power supply, 24 VDC (adjustable), 1.46A (35W) output, 85-264 VAC / 100-375 VDC universal input, aluminum case with mounting holes for mounting in two planes, screw terminals, status indication LED. UL60950-1 recognized, CE marked. | 42
PSS24-050 | RHINO enclosed panel mount switching power supply, 24 VDC (adjustable), 2.1A (50W) output, 85-264 VAC / 100-375 VDC universal input, aluminum case with mounting holes for mounting in two planes, screw terminals, status indication LED. UL60950-1 recognized, CE marked. | 47
PSS24-100 | RHINO enclosed panel mount switching power supply, 24 VDC (adjustable), 4.17A (100W) output, 85-264 VAC / 100-375 VDC universal input, aluminum case with mounting holes for mounting in two planes, screw terminals, status indication LED. UL60950-1 recognized, CE marked. | 67
Product Code | RHINO Metal Case Slim-Line Power Supplies and Accessories | Aust$
PSM12-078S | Switching power supply, 12 VDC (adjustable), 6A, 78W output, DIN rail mounting, slim, metal case with pluggable screw terminal connector, 85-264 VAC auto selectable input, constant current short circuit protection, CSA and CE. Dual color status indicator LED, remote on/off contact and NPN output for operation monitoring. Outputs available for redundancy module. Panel mounting bracket sold separately. | 288
PSM24-090S | Switching power supply, 24 VDC (adjustable), 3.75A, 90W output, DIN rail mounting, slim, metal case with pluggable screw terminal connector, 85-264 VAC auto selectable input, constant current short circuit protection, CSA and CE. Dual color status indicator LED, remote on/off contact and NPN output for operation monitoring. Outputs available for redundancy module. Panel mounting bracket sold separately. | 218
PSM24-090S-N | NEC Class 2 switching power supply, 24 VDC (adjustable), 3.75A, 90W output, DIN rail mounting, slim, metal case with pluggable screw terminal connector, 85-264 VAC auto selectable input, constant current short circuit protection, CSA and CE. Dual color status indicator LED, remote on/off contact and NPN output for operation monitoring. Outputs available for redundancy module. Panel mounting bracket sold separately. | 297
PSM12-156S | Switching power supply, 12 VDC (adjustable), 13A, 156W output, DIN rail mounting, slim, metal case with pluggable screw terminal connector, 85-264 VAC auto selectable input, constant current short circuit protection, CSA and CE. Dual color status indicator LED, remote on/off contact and NPN output for operation monitoring. Outputs available for redundancy module. Panel mounting bracket sold separately. | 347
PSM24-180S | Switching power supply, 24 VDC (adjustable), 7.5A, 180W output, DIN rail mounting, slim, metal case with pluggable screw terminal connector, 85-264 VAC auto selectable input, constant current short circuit protection, CSA and CE. Dual color status indicator LED, remote on/off contact and NPN output for operation monitoring. Outputs available for redundancy module. Panel mounting bracket sold separately. | 335
PSM24-360S | Switching power supply, 24 VDC (adjustable), 15A, 360W output, DIN rail mounting, slim, metal case with pluggable screw terminal connector, 85-264 VAC auto selectable input, constant current short circuit protection, CSA and CE. Dual color status indicator LED, remote on/off contact and NPN output for operation monitoring. Outputs available for redundancy module. Panel mounting bracket sold separately. | 505
PSM24-600S | Switching power supply, 24 VDC (adjustable), 25A, 600W output, DIN rail mounting, slim, metal case, 85-264 VAC auto selectable input, constant current short circuit protection, CSA and CE. Dual color status indicator LED, remote on/off contact and NPN output for operation monitoring. Outputs available for redundancy module. Panel mounting bracket sold separately. | 748
Product Code | Redundancy Module | Aust$
PSM24-REM360S | Redundancy module, 24 VDC, 15A, 360W, for use with PSM24 power supplies. Alarm contact for operation monitoring. Inputs are hot swappable and can be loaded to 15A each. | 353
Product Code | Battery Control Module | Aust$
PSM24-BCM360S | Battery control module, 24 VDC, 15A, 360W for charging external lead-acid battery. Contacts provided for input and output operation, and battery level. Remote on/off contact and temperature sensing circuit included. | 349
Product Code | Buffer Module | Aust$
PSM24-BFM600S | Buffer module, 24 VDC (adjustable), 25A, 600W, for use with PSM power supplies. Provides protection against brownouts or voltage dips on input power. Hold-up time is up to 4 seconds at 1.2A. Operation LED indicator on front panel. | 505
Product Code | Mounting Bracket | Aust$
PSM-PANEL1 | Panel mounting bracket for 78W, 90W, 156W, 180W PSM power supplies | 66
PSM-PANEL2 | Panel mounting bracket for 360W, 600W PSM power supplies | 60
PSM-PK1 | Replacement plug kit for PSM series with 72W and 90W outputs | 15
PSM-PK2 | Replacement plug kit for PSM series with 156W, 180W and 360W outputs | 22
PSM-PK4 | Replacement plug kit for PSM series buffer module PSM24-BFM600S | 10
PSM-PK5 | Replacement plug kit for PSM series battery control module PSM24-BCM360S | 40
PSM-TS | Temperature sensor accessory for PSM series battery control module PSM24-BCM360S | 60
PSM-JC01 | Replacement link cable for PSM series redundancy module PSM24-REM360S and battery control module PSM24-BCM360S | 17
Product Code | RHINO Plastic Case Slim-Line Power Supplies | Aust$
PSP05-020S | Switching power supply, 5 VDC (adjustable), 4A 20W output, DIN rail or panel mounting, slim, plastic case with pluggable screw terminal connector, 85-264 VAC / 85-375 VDC universal input, constant current short circuit protection, UL508, 1950, and CE. | 168
PSP12-024S | Switching power supply, 12 VDC (adjustable), 2A, 24W output, DIN rail or panel mounting, slim, plastic case with pluggable screw terminal connector, 85-264 VAC / 85-375 VDC universal input, constant current short circuit protection, UL508, 1950, and CE. | 160
PSP24-024S | Switching power supply, 24 VDC (adjustable), 1A (24W) output, DIN rail mounting, slim, plastic case with pluggable screw terminal connector, 85-264 VAC / 85-375 VDC universal input, foldback short circuit protection, UL508, 1950 & CE. Plastic DIN rail insert provided for easy panel mounting. | 122
PSP12-060S | Switching power supply, 12 VDC (adjustable), 4A (60W) output, DIN rail mounting, slim, plastic case with pluggable screw terminal connector, 85-264 VAC / 85-375 VDC universal input, constant current short circuit protection, UL508, 1950 & CE. Plastic DIN rail insert provided for easy panel mounting. | 213
PSP24-060S | Switching power supply, 24 VDC (adjustable), 2.5A (60W) output, DIN rail mounting, slim, plastic case with pluggable screw terminal connector, 85-264 VAC / 85-375 VDC universal input, constant current short circuit protection, UL508, 1950 & CE. Plastic DIN rail insert provided for easy panel mounting. | 186
PSP12-120S | Switching power supply, 12 VDC (adjustable), 8A (120W) output, DIN rail mounting, slim, plastic case with pluggable screw terminal connector, 85-264 VAC / 85-375 VDC universal input, constant current short circuit protection, UL508, 1950 & CE. Plastic DIN rail insert provided for easy panel mounting. | 336
PSP24-120S | Switching power supply, 24 VDC (adjustable), 5A (120W) output, DIN rail mounting, slim, plastic case with pluggable screw terminal connector, 85-264 VAC / 85-375 VDC universal input, constant current short circuit protection, UL508, 1950 & CE. Plastic DIN rail insert provided for easy panel mounting. | 297
PSP24-024C | Switching power supply, 24 VDC (adjustable), 1A (24W) output, DIN rail mounting, slim, plastic case with cage clamp terminal connector, 85-264 VAC / 85-375 VDC universal input, foldback short circuit protection, UL508, 1950 & CE. Plastic DIN rail insert provided for easy panel mounting. | 128
PSP12-060C | Switching power supply, 12 VDC (adjustable), 4A (60W) output, DIN rail mounting, slim, plastic case with cage clamp terminal connector, 85-264 VAC / 85-375 VDC universal input, constant current short circuit protection, UL508, 1950 & CE. Plastic DIN rail insert provided for easy panel mounting. | 236
PSP24-060C | Switching power supply, 24 VDC (adjustable), 2.5A (60W) output, DIN rail mounting, slim, plastic case with cage clamp terminal connector, 85-264 VAC / 85-375 VDC universal input, constant current short circuit protection, UL508, 1950 & CE. Plastic DIN rail insert provided for easy panel mounting. | 189
PSP12-120C | Switching power supply, 12 VDC (adjustable), 8A (120W) output, DIN rail mounting, slim, plastic case with cage clamp terminal connector, 85-264 VAC / 85-375 VDC universal input, constant current short circuit protection, UL508, 1950 & CE. Plastic DIN rail insert provided for easy panel mounting. | 275
PSP24-120C | Switching power supply, 24 VDC (adjustable), 5A (120W) output, DIN rail mounting, slim, plastic case with cage clamp terminal connector, 85-264 VAC / 85-375 VDC universal input, constant current short circuit protection, UL508, 1950 & CE. Plastic DIN rail insert provided for easy panel mounting. | 314
PSP24-240S | Switching power supply, 24 VDC (adjustable), 10A (120W) output, DIN rail mounting, slim, plastic case with detachable screw terminal connector, 85-264 VAC / 85-375 VDC universal input, constant current short circuit protection, UL508, UL60950 and CE. | 394
PSP24-REM240S | Redundancy module, 24 VDC, 15A, 360W, for use with PSP24 power supplies. Alarm contact for operation monitoring. Inputs are hot swappable and can be loaded to 15A each. | 104
Product Code | PS Series Metal Case DC Power Supplies | Aust$
PS12-050D | Switching power supply, 12 VDC, 4A (50W) output, DIN rail mounting, metal case with pluggable terminal connector, 93-264 VAC input, constant current short circuit protection, UL508, 1950 & CE. | 249
PS12-075D | Switching power supply, 12 VDC, 6A (75W) output, DIN rail mounting, metal case with pluggable terminal connector, 93-132 VAC or 187-264 VAC switch selectable input, constant current short circuit protection, UL508, 1950 & CE. | 362
PS24-050D | Switching power supply, 24 VDC, 2A (50W) output, DIN rail mounting, metal case with pluggable terminal connector, 93-264 VAC input, constant current short circuit protection, UL508, 1950 & CE. | 228
PS24-075D | Switching power supply, 24 VDC, 3A (75W) output, DIN rail mounting, metal case with pluggable terminal connector, 93-132 VAC or 187-264 VAC switch selectable input, constant current short circuit protection, UL508, 1950 & CE. | 254
PS24-150D | Switching power supply, 24 VDC, 6A (150W) output, DIN rail mounting, metal case with pluggable terminal connector, 93-132 VAC or 187-264 VAC switch selectable input, constant current short circuit protection, UL508, 1950 & CE. | 405
PS24-300D | Switching power supply, 24 VDC, 12A (300W) DIN rail mounting, metal case with pluggable terminal connector, 93-132 VAC or 187-264 VAC switch selectable input, constant current short circuit protection, UL508, 1950 & CE. | 514
PS24-500D | Switching power supply, 24 VDC, 20A (500W) DIN rail mounting, metal case with pluggable terminal connector, 93-132 VAC input, constant current short circuit protection, UL508, 1950 & CE. | 873
PS24-600D | Switching power supply, 24 VDC, 24A (600W) output, DIN rail mounting, metal case with pluggable terminal connector, 93-132 VAC or 187-264 VAC switch selectable input, constant current short circuit protection, UL508, 1950 & CE. | 891
PS24-PLUG-1 | Replacement terminal plug kit for PS12-050D, PS24-050D, PS24-075D and PS24-150D, 1 each input & output plug | 27
PS24-PLUG-3 | Replacement terminal plug kit for PS24-300D, 1 each input & output plug | 40
PS24-PLUG-5 | Replacement terminal plug kit for PS24-500D, 1 each input & output plug | 36
Product Code | DC to DC Converters | Aust$
PSP05-DC24-5 | DC to DC converter, 18-75 VDC in, 5 VDC at 5.0 amps out, DIN rail mounting, slim plastic case with detachable screw terminal connector | 173
PSP12-DC24-2 | DC to DC converter, 18-75 VDC in, 12 VDC at 2.0 amps out, DIN rail mounting, slim plastic case with detachable screw terminal connector | 173
PSP12-DC24-5 | DC to DC converter, 18 - 75 VDC input, 12 VDC output, 5A, 60W, plastic housing, 35 mm DIN mount, screw terminal, removable. DIN rail insert for panel mounting included. | 202
PSP24-DC24-1 | DC to DC converter, 18-75 VDC in, 24 VDC at 1.0 amp out, DIN rail mounting, slim plastic case with detachable screw terminal connector | 165
PSP24-DC24-2 | DC to DC converter, 18 - 75 VDC input, 24 VDC output, 2.5A, 60W, plastic housing, 35 mm DIN mount, screw terminal, removable. DIN rail insert for panel mounting included. | 208
PSP24-DC12-1 | DC to DC converter, 9.5-18 VDC in, 24 VDC at 1.0 amp out, DIN rail mounting, slim plastic case with detachable screw terminal connector | 171
FA-DCDC-1 | DC to DC converter, 12 - 24 VDC input, +/- 10 VDC, +/-5 VDC output, 0.125A, 3.75W, plastic housing, 35 mm DIN mount, screw terminal, removable. | 115
| Encapsulated DC to DC Converters | Aust$
PSE05-DC12-40 | DC to DC converter, 9.5 - 36 VDC input, 5.1 VDC output, 8A, 40W, plastic housing, encapsulated, chassis mount, screw terminal. | 152
PSE12-DC12-40 | DC to DC converter, 9.5 - 36 VDC input, 12 VDC output, 3.33A, 40W, plastic housing, encapsulated, chassis mount, screw terminal. | 152
PSE24-DC12-40 | DC to DC converter, 9.5 - 36 VDC input, 24 VDC output, 1.67A, 40W, plastic housing, encapsulated, chassis mount, screw terminal. | 152
PSE05-DC24-40 | DC to DC converter, 18 - 75 VDC input, 5.1 VDC output, 8A, 40W, plastic housing, encapsulated, chassis mount, screw terminal. | 160
PSE12-DC24-40 | DC to DC converter, 18 - 75 VDC input, 12 VDC output, 3.33A, 40W, plastic housing, encapsulated, chassis mount, screw terminal. | 160
PSE24-DC24-40 | DC to DC converter, 18 - 75 VDC input, 24 VDC output, 1.67A, 40W, plastic housing, encapsulated, chassis mount, screw terminal. | 160
PSE05-DC12-60 | DC to DC converter, 9.5 - 36 VDC input, 5.1 VDC output, 12A, 60W, plastic housing, encapsulated, chassis mount, screw terminal. | 176
PSE12-DC12-60 | DC to DC converter, 9.5 - 36 VDC input, 12 VDC output, 5A, 60W, plastic housing, encapsulated, chassis mount, screw terminal. | 176
PSE24-DC12-60 | DC to DC converter, 9.5 - 36 VDC input, 24 VDC output, 2.5A, 60W, plastic housing, encapsulated, chassis mount, screw terminal. | 176
PSE48-DC12-60 | DC to DC converter, 9.5 - 36 VDC input, 48 VDC output, 1.25A, 60W, plastic housing, encapsulated, chassis mount, screw terminal. | 176
PSE05-DC24-60 | DC to DC converter, 18 - 75 VDC input, 5.1 VDC output, 12A, 60W, plastic housing, encapsulated, chassis mount, screw terminal. | 186
PSE12-DC24-60 | DC to DC converter, 18 - 75 VDC input, 12 VDC output, 5A, 60W, plastic housing, encapsulated, chassis mount, screw terminal. | 186
PSE24-DC24-60 | DC to DC converter, 18 - 75 VDC input, 24 VDC output, 2.5A, 60W, plastic housing, encapsulated, chassis mount, screw terminal. | 186
PSE48-DC24-60 | DC to DC converter, 18 - 75 VDC input, 48 VDC output, 1.25A, 60W, plastic housing, encapsulated, chassis mount, screw terminal. | 186
Product Code | Control Transformers and Accessories | Aust$
PH50PG | 12x24 VAC 50/60 Hz control transformer, 50VA, 1ph, 120x240 VAC primary, 12x24 VAC secondary; UL, CSA, and CE listed | 94
PH75PG | 12x24 VAC 50/60 Hz control transformer, 75VA, 1ph, 120x240 VAC primary, 12x24 VAC secondary; UL, CSA, and CE listed | 94
PH100PG | 12x24 VAC 50/60 Hz control transformer, 100VA, 1ph, 120x240 VAC primary, 12x24 VAC secondary; UL, CSA, and CE listed | 105
PH150PG | 12x24 VAC 50/60 Hz control transformer, 150VA, 1ph, 120x240 VAC primary, 12x24 VAC secondary; UL, CSA, and CE listed | 142
PH250PG | 12x24 VAC 50/60 Hz control transformer, 250VA, 1ph, 120x240 VAC primary, 12x24 VAC secondary; UL, CSA, and CE listed | 182
PH350PG | 12x24 VAC 50/60 Hz control transformer, 350VA, 1ph, 120x240 VAC primary, 12x24 VAC secondary; UL, CSA, and CE listed | 210
PH500PG | 12x24 VAC 50/60 Hz control transformer, 500VA, 1ph, 120x240 VAC primary, 12x24 VAC secondary; UL, CSA, and CE listed | 268
PH750PG | 12x24 VAC 50/60 Hz control transformer, 750VA, 1ph, 120x240 VAC primary, 12x24 VAC secondary; UL, CSA, and CE listed | 356
PH1000PG | 12x24 VAC 50/60 Hz control transformer, 1 kVA, 1ph, 120x240 VAC primary, 12x24 VAC secondary; UL, CSA, and CE listed | 398
PFK1 | Primary side fuse kit for control transformers to 100VA | 15
PFK2 | Primary side fuse kit for control transformers from 150VA to 250VA | 15
PFK3 | Primary side fuse kit for control transformers from 350VA to 1KVA | 15
FG1 | Finger-safe cover for 50VA UNFUSED control transformers, includes one cover for primary side or secondary side | 12
FG2 | Finger-safe cover for 75VA and 100VA UNFUSED control transformers, includes one cover for primary side or secondary side | 12
FGF1 | Finger-safe cover for 50VA FUSED control transformers, includes one cover for primary side or secondary side | 12
FGF2 | Finger-safe cover for 75VA and 100VA FUSED control transformers, includes one cover for primary side or secondary side | 12
FG3 | Finger-safe cover for all 150VA and 250VA FUSED and UNFUSED control transformers, includes one cover for primary side or secondary side | 12
FG4 | Finger-safe cover for all 350VA and 750VA FUSED and UNFUSED control transformers, includes one cover for primary side or secondary side. | 12
FG5 | Finger-safe cover for all 1kVA FUSED and UNFUSED control transformers, includes one cover for primary side or secondary side | 12
Sensor & Input Devices
Proximity Switches
Product Code | 8mm Round (Standard) | Aust$
AE1-AN-1A | Proximity sensor, 8 mm diameter, 10-30 VDC, 3-wire, NPN, shielded, 1.5 mm nominal sensing distance, normally open output, 3kHz switching frequency, 2 meter cable exit | 55
AE1-AN-2A | Proximity sensor, 8 mm diameter, 10-30 VDC, 3-wire, NPN, unshielded, 2.5 mm nominal sensing distance, normally open output, 2.5kHz switching frequency, 2 meter cable exit | 55
AE1-AN-1F | Proximity sensor, 8 mm diameter, 10-30 VDC, 3-wire, NPN, shielded, 1.5 mm nominal sensing distance, normally open output, 3kHz switching frequency, M8 quick-disconnect (purchase cable separately) | 55
AE1-AN-2F | Proximity sensor, 8 mm diameter, 10-30 VDC, 3-wire, NPN, unshielded, 2.5 mm nominal sensing distance, normally open output, 2.5kHz switching frequency, M8 quick-disconnect (purchase cable separately) | 55
AE1-AN-1H | Proximity sensor, 8 mm diameter, 10-30 VDC, 3-wire, NPN, shielded, 1.5 mm nominal sensing distance, normally open output, 3kHz switching frequency, M12 quick-disconnect (purchase cable separately) | 55
AE1-AN-2H | Proximity sensor, 8 mm diameter, 10-30 VDC, 3-wire, NPN, unshielded, 2.5 mm nominal sensing distance, normally open output, 2.5kHz switching frequency, M12 quick-disconnect (purchase cable separately) | 55
AE1-AP-1A | Proximity sensor, 8 mm diameter, 10-30 VDC, 3-wire, PNP, shielded, 1.5 mm nominal sensing distance, normally open output, 3kHz switching frequency, 2 meter cable exit | 55
AE1-AP-2A | Proximity sensor, 8 mm diameter, 10-30 VDC, 3-wire, PNP, unshielded, 2.5 mm nominal sensing distance, normally open output, 2.5kHz switching frequency, 2 meter cable exit | 55
AE1-AP-1F | Proximity sensor, 8 mm diameter, 10-30 VDC, 3-wire, PNP, shielded, 1.5 mm nominal sensing distance, normally open output, 3kHz switching frequency, M8 quick-disconnect (purchase cable separately) | 55
AE1-AP-2F | Proximity sensor, 8 mm diameter, 10-30 VDC, 3-wire, PNP, unshielded, 2.5 mm nominal sensing distance, normally open output, 2.5kHz switching frequency, M8 quick-disconnect (purchase cable separately) | 55
AE1-AP-1H | Proximity sensor, 8 mm diameter, 10-30 VDC, 3-wire, PNP, shielded, 1.5 mm nominal sensing distance, normally open output, 3kHz switching frequency, M12 quick-disconnect (purchase cable separately) | 55
AE1-AP-2H | Proximity sensor, 8 mm diameter, 10-30 VDC, 3-wire, PNP, unshielded, 2.5 mm nominal sensing distance, normally open output, 2.5kHz switching frequency, M12 quick-disconnect (purchase cable separately) | 55
Product Code | 8mm Round (Extended) | Aust$
AE1-AN-3A | Proximity sensor, 8 mm diameter, extended range, 10-30 VDC, 3-wire, NPN, shielded, 2 mm nominal sensing distance, normally open output, 3kHz switching frequency, 2 meter cable exit | 68
AE1-AN-4A | Proximity sensor, 8 mm diameter, extended range, 10-30 VDC, 3-wire, NPN, unshielded, 4 mm nominal sensing distance, normally open output, 3kHz switching frequency, 2 meter cable exit | 68
AE1-AN-3F | Proximity sensor, 8 mm diameter, extended range, 10-30 VDC, 3-wire, NPN, shielded, 2 mm nominal sensing distance, normally open output, 3kHz switching frequency, M8 quick-disconnect (purchase cable separately) | 68
AE1-AN-4F | Proximity sensor, 8 mm diameter, extended range, 10-30 VDC, 3-wire, NPN, unshielded, 4 mm nominal sensing distance, normally open output, 3kHz switching frequency, M8 quick-disconnect (purchase cable separately) | 68
AE1-AP-3A | Proximity sensor, 8 mm diameter, extended range, 10-30 VDC, 3-wire, PNP, shielded, 2 mm nominal sensing distance, normally open output, 3kHz switching frequency, 2 meter cable exit | 68
AE1-AP-4A | Proximity sensor, 8 mm diameter, extended range, 10-30 VDC, 3-wire, PNP, unshielded, 4 mm nominal sensing distance, normally open output, 3kHz switching frequency, 2 meter cable exit | 68
AE1-AP-3F | Proximity sensor, 8 mm diameter, extended range, 10-30 VDC, 3-wire, PNP, shielded, 2 mm nominal sensing distance, normally open output, 3kHz switching frequency, M8 quick-disconnect (purchase cable separately) | 68
AE1-AP-4F | Proximity sensor, 8 mm diameter, extended range, 10-30 VDC, 3-wire, PNP, unshielded, 4 mm nominal sensing distance, normally open output, 3kHz switching frequency, M8 quick-disconnect (purchase cable separately) | 68
Product Code | 12mm Round (Standard) | Aust$
AM1-AN-1A | Proximity sensor, 12 mm diameter, 10-30 VDC, 3-wire, NPN, shielded, 2 mm nominal sensing distance, normally open output, 2kHz switching frequency, 2 meter cable exit | 53
AM1-AN-2A | Proximity sensor, 12 mm diameter, 10-30 VDC, 3-wire, NPN, unshielded, 4 mm nominal sensing distance, normally open output, 2kHz switching frequency, 2 meter cable exit | 53
AM1-AN-1H | Proximity sensor, 12 mm diameter, 10-30 VDC, 3-wire, NPN, shielded, 2 mm nominal sensing distance, normally open output, 2kHz switching frequency, M12 quick-disconnect (purchase cable separately) | 53
AM1-AN-2H | Proximity sensor, 12 mm diameter, 10-30 VDC, 3-wire, NPN, unshielded, 4 mm nominal sensing distance, normally open output, 2kHz switching frequency, M12 quick-disconnect (purchase cable separately) | 53
AM1-AP-1A | Proximity sensor, 12 mm diameter, 10-30 VDC, 3-wire, PNP, shielded, 2 mm nominal sensing distance, normally open output, 2kHz switching frequency, 2 meter cable exit | 53
AM1-AP-2A | Proximity sensor, 12 mm diameter, 10-30 VDC, 3-wire, PNP, unshielded, 4 mm nominal sensing distance, normally open output, 2kHz switching frequency, 2 meter cable exit | 53
AM1-AP-1H | Proximity sensor, 12 mm diameter, 10-30 VDC, 3-wire, PNP, shielded, 2 mm nominal sensing distance, normally open output, 2kHz switching frequency, M12 quick-disconnect (purchase cable separately) | 53
AM1-AP-2H | Proximity sensor, 12 mm diameter, 10-30 VDC, 3-wire, PNP, unshielded, 4 mm nominal sensing distance, normally open output, 2kHz switching frequency, M12 quick-disconnect (purchase cable separately) | 53
AM1-A0-1A | Proximity sensor, 12 mm diameter, 10-30 VDC, 2-wire, sink/source, shielded, 2 mm nominal sensing distance, normally open output, 1.5kHz switching frequency, 2 meter cable exit | 58
AM1-A0-2A | Proximity sensor, 12 mm diameter, 10-30 VDC, 2-wire, sink/source, unshielded, 4 mm nominal sensing distance, normally open output, 1.5kHz switching frequency, 2 meter cable exit | 58
AM1-A0-1H | Proximity sensor, 12 mm diameter, 10-30 VDC, 2-wire, sink/source, shielded, 2 mm nominal sensing distance, normally open output, 1.5kHz switching frequency, M12 quick-disconnect (purchase cable separately) | 58
AM1-A0-2H | Proximity sensor, 12 mm diameter, 10-30 VDC, 2-wire, sink/source, unshielded, 4 mm nominal sensing distance, normally open output, 1.5kHz switching frequency, M12 quick-disconnect (purchase cable separately) | 58
Product Code | 12mm Round (Extended) | Aust$
AM1-AN-3A | Proximity sensor, 12 mm diameter, extended range, 10-30 VDC, 3-wire, NPN, shielded, 4 mm nominal sensing distance, normally open output, 1kHz switching frequency, 2 meter cable exit | 65
AM1-AN-4A | Proximity sensor, 12 mm diameter, extended range, 10-30 VDC, 3-wire, NPN, unshielded, 8 mm nominal sensing distance, normally open output, 1kHz switching frequency, 2 meter cable exit | 65
AM1-AN-3H | Proximity sensor, 12 mm diameter, extended range, 10-30 VDC, 3-wire, NPN, shielded, 4 mm nominal sensing distance, normally open output, 1kHz switching frequency, M12 quick-disconnect (purchase cable separately) | 65
AM1-AN-4H | Proximity sensor, 12 mm diameter, extended range, 10-30 VDC, 3-wire, NPN, unshielded, 8 mm nominal sensing distance, normally open output, 1kHz switching frequency, M12 quick-disconnect (purchase cable separately) | 65
AM1-AP-3A | Proximity sensor, 12 mm diameter, extended range, 10-30 VDC, 3-wire, PNP, shielded, 4 mm nominal sensing distance, normally open output, 1kHz switching frequency, 2 meter cable exit | 65
AM1-AP-4A | Proximity sensor, 12 mm diameter, extended range, 10-30 VDC, 3-wire, PNP, unshielded, 8 mm nominal sensing distance, normally open output, 1kHz switching frequency, 2 meter cable exit | 65
AM1-AP-3H | Proximity sensor, 12 mm diameter, extended range, 10-30 VDC, 3-wire, PNP, shielded, 4 mm nominal sensing distance, normally open output, 1kHz switching frequency, M12 quick-disconnect (purchase cable separately) | 65
AM1-AP-4H | Proximity sensor, 12 mm diameter, extended range, 10-30 VDC, 3-wire, PNP, unshielded, 8 mm nominal sensing distance, normally open output, 1kHz switching frequency, M12 quick-disconnect (purchase cable separately) | 65
AM1-A0-3A | Proximity sensor, 12 mm diameter, extended range, 10-30 VDC, 2-wire, sink/source, shielded, 4 mm nominal sensing distance, normally open output, 1.5kHz switching frequency, 2 meter cable exit | 71
AM1-A0-4A | Proximity sensor, 12 mm diameter, extended range, 10-30 VDC, 2-wire, sink/source, unshielded, 8 mm nominal sensing distance, normally open output, 1.5kHz switching frequency, 2 meter cable exit | 71
AM1-A0-3H | Proximity sensor, 12 mm diameter, extended range, 10-30 VDC, 2-wire, sink/source, shielded, 4 mm nominal sensing distance, normally open output, 1.5kHz switching frequency, M12 quick-disconnect (purchase cable separately) | 71
AM1-A0-4H | Proximity sensor, 12 mm diameter, extended range, 10-30 VDC, 2-wire, sink/source, unshielded, 8 mm nominal sensing distance, normally open output, 1.5kHz switching frequency, M12 quick-disconnect (purchase cable separately) | 71
Product Code | 12mm Round (Stainless Steel) | Aust$
PMW-0N-1H | Proximity sensor, 12 mm diameter, stainless steel, 10-30 VDC, 4-wire, NPN, shielded, 2 mm nominal sensing distance, complementary (N.O. or N.C.) outputs, 2kHz switching frequency, M12 quick-disconnect (purchase cable separately) | 108
PMW-0N-2H | Proximity sensor, 12 mm diameter, stainless steel, 10-30 VDC, 4-wire, NPN, unshielded, 4 mm nominal sensing distance, complementary (N.O. or N.C.) outputs, 2kHz switching frequency, M12 quick-disconnect (purchase cable separately) | 108
PMW-0P-1H | Proximity sensor, 12 mm diameter, stainless steel, 10-30 VDC, 4-wire, PNP, shielded, 2 mm nominal sensing distance, complementary (N.O. or N.C.) outputs, 2kHz switching frequency, M12 quick-disconnect (purchase cable separately) | 108
PMW-0P-2H | Proximity sensor, 12 mm diameter, stainless steel, 10-30 VDC, 4-wire, PNP, unshielded, 4 mm nominal sensing distance, complementary (N.O. or N.C.) outputs, 2kHz switching frequency, M12 quick-disconnect (purchase cable separately) | 108
Product Code | 12mm Round (AC-Powered) | Aust$
VM1-A0-1B | Proximity sensor, 12 mm diameter, 20-253 VAC, shielded, 2 mm nominal sensing distance, normally open output, 25Hz switching frequency, 2 meter cable exit | 100
VM1-A0-2B | Proximity sensor, 12 mm diameter, 20-253 VAC, unshielded, 4 mm nominal sensing distance, normally open output, 25Hz switching frequency, 2 meter cable exit | 100
VM1-A0-1H | Proximity sensor, 12 mm diameter, 20-253 VAC, shielded, 2 mm nominal sensing distance, normally open output, 25Hz switching frequency, M12 quick-disconnect (purchase cable separately) | 100
VM1-A0-2H | Proximity sensor, 12 mm diameter, 20-253 VAC, unshielded, 4 mm nominal sensing distance, normally open output, 25Hz switching frequency, M12 quick-disconnect (purchase cable separately) | 100
Product Code | 12mm Round (with IP69K Harsh Duty Rating) | Aust$
PFM1-BN-1H | Proximity sensor, 12mm diameter, IP69K for harsh duty / food and beverage applications, 316L stainless steel housing, FDA certified PPS sensing face, 10-30 VDC, 4-wire, NPN, shielded, 2mm nominal sensing distance, complementary (N.O. or N.C.) outputs, 2kHz switching frequency, M12 quick-disconnect. Mounting hex nuts included. Purchase cable separately. | 119
PFM1-BN-2H | Proximity sensor, 12mm diameter, IP69K for harsh duty / food and beverage applications, 316L stainless steel housing, FDA certified PPS sensing face, 10-30 VDC, 4-wire, NPN, unshielded, 4mm nominal sensing distance, complementary (N.O. or N.C.) outputs, 2kHz switching frequency, M12 quick-disconnect. Mounting hex nuts included. Purchase cable separately. | 119
PFM1-BN-3H | Proximity sensor, 12mm diameter, extended range, IP69K for harsh duty / food and beverage applications, 316L stainless steel housing, FDA certified PPS sensing face, 10-30 VDC, 4-wire, NPN, shielded, 4mm nominal sensing distance, complementary (N.O. or N.C.) outputs, 2kHz switching frequency, M12 quick-disconnect. Mounting hex nuts included. Purchase cable separately. | 119
PFM1-BN-4H | Proximity sensor, 12mm diameter, extended range, IP69K for harsh duty / food and beverage applications, 316L stainless steel housing, FDA certified PPS sensing face, 10-30 VDC, 4-wire, NPN, unshielded, 8mm nominal sensing distance, complementary (N.O. or N.C.) outputs, 2kHz switching frequency, M12 quick-disconnect. Mounting hex nuts included. Purchase cable separately. | 119
PFM1-AP-3H | Proximity sensor, 12mm diameter, extended range, IP69K for harsh duty / food and beverage applications, 316L stainless steel housing, FDA certified PEEK sensing face, 10-30 VDC, 3-wire, PNP, shielded, 4mm nominal sensing distance, normally open output, 800Hz switching frequency, M12 quick-disconnect. Mounting hex nuts included. Purchase cable separately. | 100
PFM1-AP-4H | Proximity sensor, 12mm diameter, extended range, IP69K for harsh duty / food and beverage applications, 316L stainless steel housing, FDA certified PEEK sensing face, 10-30 VDC, 3-wire, PNP, unshielded, 7mm nominal sensing distance, normally open output, 800Hz switching frequency, M12 quick-disconnect. Mounting hex nuts included. Purchase cable separately. | 100
PFM1-BP-1H | Proximity sensor, 12mm diameter, IP69K for harsh duty / food and beverage applications, 316L stainless steel housing, FDA certified PPS sensing face, 10-30 VDC, 4-wire, PNP, shielded, 2mm nominal sensing distance, complementary (N.O. or N.C.) outputs, 2kHz switching frequency, M12 quick-disconnect. Mounting hex nuts included. Purchase cable separately. | 119
PFM1-BP-2H | Proximity sensor, 12mm diameter, IP69K for harsh duty / food and beverage applications, 316L stainless steel housing, FDA certified PPS sensing face, 10-30 VDC, 4-wire, PNP, unshielded, 4mm nominal sensing distance, complementary (N.O. or N.C.) outputs, 2kHz switching frequency, M12 quick-disconnect. Mounting hex nuts included. Purchase cable separately. | 119
PFM1-BP-3H | Proximity sensor, 12mm diameter, extended range, IP69K for harsh duty / food and beverage applications, 316L stainless steel housing, FDA certified PPS sensing face, 10-30 VDC, 4-wire, PNP, shielded, 4mm nominal sensing distance, complementary (N.O. or N.C.) outputs, 2kHz switching frequency, M12 quick-disconnect. Mounting hex nuts included. Purchase cable separately. | 119
PFM1-BP-4H | Proximity sensor, 12mm diameter, extended range, IP69K for harsh duty / food and beverage applications, 316L stainless steel housing, FDA certified PPS sensing face, 10-30 VDC, 4-wire, PNP, unshielded, 8mm nominal sensing distance, complementary (N.O. or N.C.) outputs, 2kHz switching frequency, M12 quick-disconnect. Mounting hex nuts included. Purchase cable separately. | 119
Product Code | 18mm Round (Standard) | Aust$
AK1-AN-1A | Proximity sensor, 18 mm diameter, 10-30 VDC, 3-wire, NPN, shielded, 5 mm nominal sensing distance, normally open output, 600Hz switching frequency, 2 meter cable exit | 55
AK1-AN-2A | Proximity sensor, 18 mm diameter, 10-30 VDC, 3-wire, NPN, unshielded, 8 mm nominal sensing distance, normally open output, 300Hz switching frequency, 2 meter cable exit | 55
AK1-AN-1H | Proximity sensor, 18 mm diameter, 10-30 VDC, 3-wire, NPN, shielded, 5 mm nominal sensing distance, normally open output, 600Hz switching frequency, M12 quick-disconnect (purchase cable separately) | 55
AK1-AN-2H | Proximity sensor, 18 mm diameter, 10-30 VDC, 3-wire, NPN, unshielded, 8 mm nominal sensing distance, normally open output, 300Hz switching frequency, M12 quick-disconnect (purchase cable separately) | 55
AK1-AP-1A | Proximity sensor, 18 mm diameter, 10-30 VDC, 3-wire, PNP, shielded, 5 mm nominal sensing distance, normally open output, 600Hz switching frequency, 2 meter cable exit | 55
AK1-AP-2A | Proximity sensor, 18 mm diameter, 10-30 VDC, 3-wire, PNP, unshielded, 8 mm nominal sensing distance, normally open output, 300Hz switching frequency, 2 meter cable exit | 55
AK1-AP-1H | Proximity sensor, 18 mm diameter, 10-30 VDC, 3-wire, PNP, shielded, 5 mm nominal sensing distance, normally open output, 600Hz switching frequency, M12 quick-disconnect (purchase cable separately) | 55
AK1-AP-2H | Proximity sensor, 18 mm diameter, 10-30 VDC, 3-wire, PNP, unshielded, 8 mm nominal sensing distance, normally open output, 300Hz switching frequency, M12 quick-disconnect (purchase cable separately) | 55
AK1-A0-1A | Proximity sensor, 18 mm diameter, 10-30 VDC, 2-wire, sink/source, shielded, 5 mm nominal sensing distance, normally open output, 600Hz switching frequency, 2 meter cable exit | 59
AK1-A0-2A | Proximity sensor, 18 mm diameter, 10-30 VDC, 2-wire, sink/source, unshielded, 8 mm nominal sensing distance, normally open output, 300Hz switching frequency, 2 meter cable exit | 59
AK1-A0-1H | Proximity sensor, 18 mm diameter, 10-30 VDC, 2-wire, sink/source, shielded, 5 mm nominal sensing distance, normally open output, 600Hz switching frequency, M12 quick-disconnect (purchase cable separately) | 59
AK1-A0-2H | Proximity sensor, 18 mm diameter, 10-30 VDC, 2-wire, sink/source, unshielded, 8 mm nominal sensing distance, normally open output, 300Hz switching frequency, M12 quick-disconnect (purchase cable separately) | 59
Product Code | 18mm Round (Extended) | Aust$
AK1-AN-3A | Proximity sensor, 18 mm diameter, extended range, 10-30 VDC, 3-wire, NPN, shielded, 8 mm nominal sensing distance, normally open output, 300Hz switching frequency, 2 meter cable exit | 68
AK1-AN-4A | Proximity sensor, 18 mm diameter, extended range, 10-30 VDC, 3-wire, NPN, unshielded, 12 mm nominal sensing distance, normally open output, 300Hz switching frequency, 2 meter cable exit | 68
AK1-AN-3H | Proximity sensor, 18 mm diameter, extended range, 10-30 VDC, 3-wire, NPN, shielded, 8 mm nominal sensing distance, normally open output, 300Hz switching frequency, M12 quick-disconnect (purchase cable separately) | 68
AK1-AN-4H | Proximity sensor, 18 mm diameter, extended range, 10-30 VDC, 3-wire, NPN, unshielded, 12 mm nominal sensing distance, normally open output, 300Hz switching frequency, M12 quick-disconnect (purchase cable separately) | 68
AK1-AP-3A | Proximity sensor, 18 mm diameter, extended range, 10-30 VDC, 3-wire, PNP, shielded, 8 mm nominal sensing distance, normally open output, 300Hz switching frequency, 2 meter cable exit | 68
AK1-AP-4A | Proximity sensor, 18 mm diameter, extended range, 10-30 VDC, 3-wire, PNP, unshielded, 12 mm nominal sensing distance, normally open output, 300Hz switching frequency, 2 meter cable exit | 68
AK1-AP-3H | Proximity sensor, 18 mm diameter, extended range, 10-30 VDC, 3-wire, PNP, shielded, 8 mm nominal sensing distance, normally open output, 300Hz switching frequency, M12 quick-disconnect (purchase cable separately) | 68
AK1-AP-4H | Proximity sensor, 18 mm diameter, extended range, 10-30 VDC, 3-wire, PNP, unshielded, 12 mm nominal sensing distance, normally open output, 300Hz switching frequency, M12 quick-disconnect (purchase cable separately) | 68
AK1-A0-3A | Proximity sensor, 18 mm diameter, extended range, 10-30 VDC, 2-wire, sink/source, shielded, 8 mm nominal sensing distance, normally open output, 300Hz switching frequency, 2 meter cable exit | 76
AK1-A0-4A | Proximity sensor, 18 mm diameter, extended range, 10-30 VDC, 2-wire, sink/source, unshielded, 12 mm nominal sensing distance, normally open output, 300Hz switching frequency, 2 meter cable exit | 76
AK1-A0-3H | Proximity sensor, 18 mm diameter, extended range, 10-30 VDC, 2-wire, sink/source, shielded, 8 mm nominal sensing distance, normally open output, 300Hz switching frequency, M12 quick-disconnect (purchase cable separately) | 76
AK1-A0-4H | Proximity sensor, 18 mm diameter, extended range, 10-30 VDC, 2-wire, sink/source, unshielded, 12 mm nominal sensing distance, normally open output, 300Hz switching frequency, M12 quick-disconnect (purchase cable separately) | 76
Product Code | 18mm Round (Stainless Steel) | Aust$
PKW-AN-1H | Inductive proximity sensor, 18mm diameter, full 316L stainless steel body and sensing face, 10-36 VDC, 3-wire, NPN, shielded, 5mm nominal sensing distance, normally open output, 100Hz switching frequency, M12 quick-disconnect. Mounting hex nuts included. Purchase cable separately. | 132
PKW-0N-1H | Proximity sensor, 18 mm diameter, stainless steel, 10-30 VDC, 4-wire, NPN, shielded, 5 mm nominal sensing distance, complementary (N.O. or N.C.) outputs, 1kHz switching frequency, M12 quick-disconnect (purchase cable separately) | 117
PKW-0N-2H | Proximity sensor, 18 mm diameter, stainless steel, 10-30 VDC, 4-wire, NPN, unshielded, 8 mm nominal sensing distance, complementary (N.O. or N.C.) outputs, 1kHz switching frequency, M12 quick-disconnect (purchase cable separately) | 117
PKW-0P-1H | Proximity sensor, 18 mm diameter, stainless steel, 10-30 VDC, 4-wire, PNP, shielded, 5 mm nominal sensing distance, complementary (N.O. or N.C.) outputs, 1kHz switching frequency, M12 quick-disconnect (purchase cable separately) | 117
PKW-0P-2H | Proximity sensor, 18 mm diameter, stainless steel, 10-30 VDC, 4-wire, PNP, unshielded, 8 mm nominal sensing distance, complementary (N.O. or N.C.) outputs, 1kHz switching frequency, M12 quick-disconnect (purchase cable separately) | 117
Product Code | 18mm Round (Stainless Steel/Superior) | Aust$
PKW-AN-5A | Proximity sensor, 18 mm diameter, extra extended sensing, stainless steel (1-piece), 10-30 VDC, 3-wire, NPN, submersible to 290psi, 10 mm sensing distance (on most metals), normally open output, 200Hz switching frequency, 2 meter cable exit | 264
PKW-AN-5H | Proximity sensor, 18 mm diameter, extra extended sensing, stainless steel (1-piece), 10-30 VDC, 3-wire, NPN, submersible to 290psi, 10 mm sensing distance (on most metals), normally open output, 200Hz switching frequency, M12 quick-disconnect (purchase cable separately) | 191
PKW-AP-5A | Proximity sensor, 18 mm diameter, extra extended sensing, stainless steel (1-piece), 10-30 VDC, 3-wire, PNP, submersible to 290psi, 10 mm sensing distance (on most metals), normally open output, 200Hz switching frequency, 2 meter cable exit | 191
PKW-AP-5H | Proximity sensor, 18 mm diameter, extra extended sensing, stainless steel (1-piece), 10-30 VDC, 3-wire, PNP, submersible to 290psi, 10 mm sensing distance (on most metals), normally open output, 200Hz switching frequency, M12 quick-disconnect (purchase cable separately) | 191
Product Code | 18mm Round (AC-Powered) | Aust$
VK1-A0-1B | Proximity sensor, 18 mm diameter, 20-253 VAC, shielded, 5 mm nominal sensing distance, normally open output, 25Hz switching frequency, 2 meter cable exit | 88
VK1-A0-2B | Proximity sensor, 18 mm diameter, 20-253 VAC, unshielded, 8 mm nominal sensing distance, normally open output, 25Hz switching frequency, 2 meter cable exit | 88
Product Code | 18mm Round (with IP69K Harsh Duty Rating) | Aust$
PFK1-BN-1H | Proximity sensor, 18mm diameter, IP69K for harsh duty / food and beverage applications, 316L stainless steel housing, FDA certified PPS sensing face, 10-30 VDC, 4-wire, NPN, shielded, 5mm nominal sensing distance, complementary (N.O. or N.C.) outputs, 1.5kHz switching frequency, M12 quick-disconnect. Mounting hex nuts included. Purchase cable separately. | 139
PFK1-BN-3H | Proximity sensor, 18mm diameter, extended range, IP69K for harsh duty / food and beverage applications, 316L stainless steel housing, FDA certified PPS sensing face, 10-30 VDC, 4-wire, NPN, shielded, 8mm nominal sensing distance, complementary (N.O. or N.C.) outputs, 1.5kHz switching frequency, M12 quick-disconnect. Mounting hex nuts included. Purchase cable separately. | 139
PFK1-BN-2H | Proximity sensor, 18mm diameter, IP69K for harsh duty / food and beverage applications, 316L stainless steel housing, FDA certified PPS sensing face, 10-30 VDC, 4-wire, NPN, unshielded, 8mm nominal sensing distance, complementary (N.O. or N.C.) outputs, 1.5kHz switching frequency, M12 quick-disconnect. Mounting hex nuts included. Purchase cable separately. | 139
PFK1-BN-4H | Proximity sensor, 18mm diameter, extended range, IP69K for harsh duty / food and beverage applications, 316L stainless steel housing, FDA certified PPS sensing face, 10-30 VDC, 4-wire, NPN, unshielded, 12mm nominal sensing distance, complementary (N.O. or N.C.) outputs, 1.5kHz switching frequency, M12 quick-disconnect. Mounting hex nuts included. Purchase cable separately. | 153
PFK1-AP-3H | Proximity sensor, 18mm diameter, extended range, IP69K for harsh duty / food and beverage applications, 316L stainless steel housing, FDA certified PEEK sensing face, 10-30 VDC, 3-wire, PNP, shielded, 8mm nominal sensing distance, normally open output, 600Hz switching frequency, M12 quick-disconnect. Mounting hex nuts included. Purchase cable separately. | 100
PFK1-BP-1H | Proximity sensor, 18mm diameter, IP69K for harsh duty / food and beverage applications, 316L stainless steel housing, FDA certified PPS sensing face, 10-30 VDC, 4-wire, PNP, shielded, 5mm nominal sensing distance, complementary (N.O. or N.C.) outputs, 1.5kHz switching frequency, M12 quick-disconnect. Mounting hex nuts included. Purchase cable separately. | 139
PFK1-BP-3H | Proximity sensor, 18mm diameter, extended range, IP69K for harsh duty / food and beverage applications, 316L stainless steel housing, FDA certified PPS sensing face, 10-30 VDC, 4-wire, PNP, shielded, 8mm nominal sensing distance, complementary (N.O. or N.C.) outputs, 1.5kHz switching frequency, M12 quick-disconnect. Mounting hex nuts included. Purchase cable separately. | 151
PFK1-AP-4H | Proximity sensor, 18mm diameter, extended range, IP69K for harsh duty / food and beverage applications, 316L stainless steel housing, FDA certified PEEK sensing face, 10-30 VDC, 3-wire, PNP, unshielded, 12mm nominal sensing distance, normally open output, 300Hz switching frequency, M12 quick-disconnect. Mounting hex nuts included. Purchase cable separately. | 107
PFK1-BP-2H | Proximity sensor, 18mm diameter, IP69K for harsh duty / food and beverage applications, 316L stainless steel housing, FDA certified PPS sensing face, 10-30 VDC, 4-wire, PNP, unshielded, 8mm nominal sensing distance, complementary (N.O. or N.C.) outputs, 1.5kHz switching frequency, M12 quick-disconnect. Mounting hex nuts included. Purchase cable separately. | 139
PFK1-BP-4H | Proximity sensor, 18mm diameter, extended range, IP69K for harsh duty / food and beverage applications, 316L stainless steel housing, FDA certified PPS sensing face, 10-30 VDC, 4-wire, PNP, unshielded, 12mm nominal sensing distance, complementary (N.O. or N.C.) outputs, 1.5kHz switching frequency, M12 quick-disconnect. Mounting hex nuts included. Purchase cable separately. | 153
Product Code | 18mm Round (AC Powered with IP69K Harsh Duty Rating) | Aust$
VFK1-A0-1M | Proximity sensor, 18mm diameter, IP69K for harsh duty / food and beverage applications, 316L stainless steel housing, FDA certified PEEK sensing face, 20-140 VAC/VDC, 2-wire, PNP, shielded, 5mm nominal sensing distance, normally open output, 25Hz (AC) / 400Hz (DC) switching frequency, 1/2 inch micro AC quick-disconnect. Mounting hex nuts included. Purchase cable separately. | 153
VFK1-A0-2M | Proximity sensor, 18mm diameter, IP69K for harsh duty / food and beverage applications, 316L stainless steel housing, FDA certified PEEK sensing face, 20-140 VAC/VDC, 2-wire, PNP, unshielded, 12mm nominal sensing distance, normally open output, 25Hz (AC) / 300Hz (DC) switching frequency, 1/2 inch micro AC quick-disconnect. Mounting hex nuts included. Purchase cable separately. | 166
Product Code | 30mm Round (Standard) | Aust$
AT1-AN-1A | Proximity sensor, 30 mm diameter, 10-30 VDC, 3-wire, NPN, shielded, 10 mm nominal sensing distance, normally open output, 200Hz switching frequency, 2 meter cable exit | 69
AT1-AN-2A | Proximity sensor, 30 mm diameter, 10-30 VDC, 3-wire, NPN, unshielded, 15 mm nominal sensing distance, normally open output, 200Hz switching frequency, 2 meter cable exit | 69
AT1-AN-1H | Proximity sensor, 30 mm diameter, 10-30 VDC, 3-wire, NPN, shielded, 10 mm nominal sensing distance, normally open output, 200Hz switching frequency, M12 quick-disconnect (purchase cable separately) | 69
AT1-AN-2H | Proximity sensor, 30 mm diameter, 10-30 VDC, 3-wire, NPN, unshielded, 15 mm nominal sensing distance, normally open output, 200Hz switching frequency, M12 quick-disconnect (purchase cable separately) | 69
AT1-AP-1A | Proximity sensor, 30 mm diameter, 10-30 VDC, 3-wire, PNP, shielded, 10 mm nominal sensing distance, normally open output, 200Hz switching frequency, 2 meter cable exit | 69
AT1-AP-2A | Proximity sensor, 30 mm diameter, 10-30 VDC, 3-wire, PNP, unshielded, 15 mm nominal sensing distance, normally open output, 200Hz switching frequency, 2 meter cable exit | 69
AT1-AP-1H | Proximity sensor, 30 mm diameter, 10-30 VDC, 3-wire, PNP, shielded, 10 mm nominal sensing distance, normally open output, 200Hz switching frequency, M12 quick-disconnect (purchase cable separately) | 69
AT1-AP-2H | Proximity sensor, 30 mm diameter, 10-30 VDC, 3-wire, PNP, unshielded, 15 mm nominal sensing distance, normally open output, 200Hz switching frequency, M12 quick-disconnect (purchase cable separately) | 69
AT1-A0-1A | Proximity sensor, 30 mm diameter, 10-30 VDC, 2-wire, sink/source, shielded, 10 mm nominal sensing distance, normally open output, 150Hz switching frequency, 2 meter cable exit | 89
AT1-A0-2A | Proximity sensor, 30 mm diameter, 10-30 VDC, 2-wire, sink/source, unshielded, 15 mm nominal sensing distance, normally open output, 150Hz switching frequency, 2 meter cable exit | 89
AT1-A0-1H | Proximity sensor, 30 mm diameter, 10-30 VDC, 2-wire, sink/source, shielded, 10 mm nominal sensing distance, normally open output, 150Hz switching frequency, M12 quick-disconnect (purchase cable separately) | 99
AT1-A0-2H | Proximity sensor, 30 mm diameter, 10-30 VDC, 2-wire, sink/source, unshielded, 15 mm nominal sensing distance, normally open output, 150Hz switching frequency, M12 quick-disconnect (purchase cable separately) | 99
Product Code | 30mm Round (Extended) | Aust$
AT1-AN-3A | Proximity sensor, 30 mm diameter, extended range, 10-30 VDC, 3-wire, NPN, shielded, 15 mm nominal sensing distance, normally open output, 150Hz switching frequency, 2 meter cable exit | 87
AT1-AN-4A | Proximity sensor, 30 mm diameter, extended range, 10-30 VDC, 3-wire, NPN, unshielded, 20 mm nominal sensing distance, normally open output, 150Hz switching frequency, 2 meter cable exit | 87
AT1-AN-3H | Proximity sensor, 30 mm diameter, extended range, 10-30 VDC, 3-wire, NPN, shielded, 15 mm nominal sensing distance, normally open output, 150Hz switching frequency, M12 quick-disconnect (purchase cable separately) | 87
AT1-AN-4H | Proximity sensor, 30 mm diameter, extended range, 10-30 VDC, 3-wire, NPN, unshielded, 20 mm nominal sensing distance, normally open output, 150Hz switching frequency, M12 quick-disconnect (purchase cable separately) | 87
AT1-AP-3A | Proximity sensor, 30 mm diameter, extended range, 10-30 VDC, 3-wire, PNP, shielded, 15 mm nominal sensing distance, normally open output, 150Hz switching frequency, 2 meter cable exit | 87
AT1-AP-4A | Proximity sensor, 30 mm diameter, extended range, 10-30 VDC, 3-wire, PNP, unshielded, 20 mm nominal sensing distance, normally open output, 150Hz switching frequency, 2 meter cable exit | 87
AT1-AP-3H | Proximity sensor, 30 mm diameter, extended range, 10-30 VDC, 3-wire, PNP, shielded, 15 mm nominal sensing distance, normally open output, 150Hz switching frequency, M12 quick-disconnect (purchase cable separately) | 87
AT1-AP-4H | Proximity sensor, 30 mm diameter, extended range, 10-30 VDC, 3-wire, PNP, unshielded, 20 mm nominal sensing distance, normally open output, 150Hz switching frequency, M12 quick-disconnect (purchase cable separately) | 87
AT1-A0-3A | Proximity sensor, 30 mm diameter, extended range, 10-30 VDC, 2-wire, sink/source, shielded, 15 mm nominal sensing distance, normally open output, 150Hz switching frequency, 2 meter cable exit | 98
AT1-A0-4A | Proximity sensor, 30 mm diameter, extended range, 10-30 VDC, 2-wire, sink/source, unshielded, 20 mm nominal sensing distance, normally open output, 150Hz switching frequency, 2 meter cable exit | 98
AT1-A0-3H | Proximity sensor, 30 mm diameter, extended range, 10-30 VDC, 2-wire, sink/source, shielded, 15 mm nominal sensing distance, normally open output, 150Hz switching frequency, M12 quick-disconnect (purchase cable separately) | 98
AT1-A0-4H | Proximity sensor, 30 mm diameter, extended range, 10-30 VDC, 2-wire, sink/source, unshielded, 20 mm nominal sensing distance, normally open output, 150Hz switching frequency, M12 quick-disconnect (purchase cable separately) | 98
Product Code | 30mm Round (Stainless Steel/Superior) | Aust$
PTW-AN-5A | Proximity sensor, 30 mm diameter, extra extended sensing, stainless steel (1-piece), 10-30 VDC, 3-wire, NPN, submersible to 290 psi, 20 mm sensing distance (on most metals), normally open output, 100Hz switching frequency, 2 meter cable exit | 228.8
PTW-AP-5A | Proximity sensor, 30 mm diameter, extra extended sensing, stainless steel (1-piece), 10-30 VDC, 3-wire, PNP, submersible to 290 psi, 20 mm sensing distance (on most metals), normally open output, 100Hz switching frequency, 2 meter cable exit | 228.8
PTW-AN-5H | Proximity sensor, 30 mm diameter, extra extended sensing, stainless steel (1-piece), 10-30 VDC, 3-wire, NPN, submersible to 290 psi, 20 mm sensing distance (on most metals), normally open output, 100Hz switching frequency, M12 quick-disconnect (purchase cable separately) | 228.8
PTW-AP-1H | Proximity sensor, 30mm diameter, full 316L stainless steel body and sensing face, 10-36 VDC, 3-wire, PNP, shielded, 10mm nominal sensing distance, normally open output, 50Hz switching frequency, M12 quick-disconnect. Mounting hex nuts included. Purchase cable separately. | 138
PTW-AP-5H | Proximity sensor, 30 mm diameter, extra extended sensing, stainless steel (1-piece), 10-30 VDC, 3-wire, PNP, submersible to 290 psi, 20 mm sensing distance (on most metals), normally open output, 100Hz switching frequency, M12 quick-disconnect (purchase cable separately) | 219
Product Code | 30mm Round (AC Powered) | Aust$
VT1-A0-1B | Proximity sensor, 30 mm diameter, 20-253 VAC, shielded, 10 mm nominal sensing distance, normally open output, 25Hz switching frequency, 2 meter cable exit | 105
VT1-A0-2B | Proximity sensor, 30 mm diameter, 20-253 VAC, unshielded, 15 mm nominal sensing distance, normally open output, 25Hz switching frequency, 2 meter cable exit | 105
Product Code | 30mm Round (with IP69K Harsh Duty Rating) | Aust$
PFT1-AP-3H | Proximity sensor, 30mm diameter, extended range, IP69K for harsh duty / food and beverage applications, 316L stainless steel short housing, FDA certified PEEK sensing face, 10-30 VDC, 3-wire, PNP, shielded, 14mm nominal sensing distance, normally open output, 50Hz switching frequency, M12 quick-disconnect. Mounting hex nuts included. Purchase cable separately. | 128
PFT2-AP-3H | Proximity sensor, 30mm diameter, extended range, IP69K for harsh duty / food and beverage applications, 316L stainless steel housing, FDA certified PEEK sensing face, 10-30 VDC, 3-wire, PNP, shielded, 15mm nominal sensing distance, normally open output, 50Hz switching frequency, M12 quick-disconnect. Mounting hex nuts included. Purchase cable separately. | 128
PFT1-AP-4H | Proximity sensor, 30mm diameter, extended range, IP69K for harsh duty / food and beverage applications, 316L stainless steel short housing, FDA certified PEEK sensing face, 10-30 VDC, 3-wire, PNP, unshielded, 22mm nominal sensing distance, normally open output, 100Hz switching frequency, M12 quick-disconnect. Mounting hex nuts included. Purchase cable separately. | 128
PFT2-AP-4H | Proximity sensor, 30mm diameter, extended range, IP69K for harsh duty / food and beverage applications, 316L stainless steel housing, FDA certified PEEK sensing face, 10-30 VDC, 3-wire, PNP, unshielded, 22mm nominal sensing distance, normally open output, 100Hz switching frequency, M12 quick-disconnect. Mounting hex nuts included. Purchase cable separately. | 128
Product Code | 30mm Round (AC-Powered/with IP69K Harsh Duty Rating) | Aust$
VFT1-A0-1M | Proximity sensor, 30mm diameter, IP69K for harsh duty / food and beverage applications, 316L stainless steel housing, FDA certified PEEK sensing face, 20-140 VAC/VDC, 2-wire, PNP, shielded, 14mm nominal sensing distance, normally open output, 25Hz (AC) / 100Hz (DC) switching frequency, 1/2 inch micro AC quick-disconnect. Mounting hex nuts included. Purchase cable separately. | 164
VFT1-A0-2M | Proximity sensor, 30mm diameter, IP69K for harsh duty / food and beverage applications, 316L stainless steel housing, FDA certified PEEK sensing face, 20-140 VAC/VDC, 2-wire, PNP, unshielded, 22mm nominal sensing distance, normally open output, 25Hz (AC) / 100Hz (DC) switching frequency, 1/2 inch micro AC quick-disconnect. Mounting hex nuts included. Purchase cable separately. | 164
Product Code | 30mm Round (Capacitive) | Aust$
CT1-AN-1A | Proximity sensor, 30 mm diameter, 10-30 VDC, 3-wire, NPN, shielded, adjustable 2 - 15 mm nominal sensing distance, normally open output, 100Hz switching frequency, 2 meter cable exit | 195
CT1-AN-2A | Proximity sensor, 30 mm diameter, 10-30 VDC, 3-wire, NPN, unshielded, adjustable 2 - 20 mm nominal sensing distance, normally open output, 100Hz switching frequency, 2 meter cable exit | 195
CT1-CN-2A | Proximity sensor, 30 mm diameter, 10-30 VDC, 3-wire, NPN, unshielded, adjustable 2 - 20 mm nominal sensing distance, normally closed output, 100Hz switching frequency, 2 meter cable exit | 195
CT1-AP-1A | Proximity sensor, 30 mm diameter, 10-30 VDC, 3-wire, PNP, shielded, adjustable 2 - 15 mm nominal sensing distance, normally open output, 100Hz switching frequency, 2 meter cable exit | 195
CT1-AP-2A | Proximity sensor, 30 mm diameter, 10-30 VDC, 3-wire, PNP, unshielded, adjustable 2 - 20 mm nominal sensing distance, normally open output, 100Hz switching frequency, 2 meter cable exit | 195
CT1-CP-2A | Proximity sensor, 30 mm diameter, 10-30 VDC, 3-wire, PNP, unshielded, adjustable 2 - 20 mm nominal sensing distance, normally closed output, 100Hz switching frequency, 2 meter cable exit | 195
Product Code | 18mm Round (Ultrasonic/1500mm max sensing range) | Aust$
SU1-B0-0A | Ultrasonic proximity sensor, 18mm diameter, 15-30 VDC, 4-wire, PNP, 100-600 mm nominal sensing distance, normally open output, 25Hz switching frequency, 2-meter cable exit. | 794
SU1-B1-0A | Ultrasonic, 18 mm diameter, 18-30 VDC, 0-10 VDC output, 100-600 mm nominal sensing distance, M12 quick-disconnect (purchase cable separately) | 794
SU1-B1-0E | Ultrasonic, 18 mm diameter, 15-30 VDC, PNP, 200-1,500 mm nominal sensing distance, normally open output, 8Hz switching frequency, 2 meter cable exit | 794
SU2-A0-0A | Ultrasonic, 18 mm diameter, 18-30 VDC, 0-10 VDC output, 200-1,500 mm nominal sensing distance, M12 quick-disconnect (purchase cable separately) | 794
SU2-A1-0E | Ultrasonic proximity sensor, 18mm diameter, 18-30 VDC, 4-wire, 0-10 VDC analog output, 200-1500 mm nominal sensing distance, M12 quick-disconnect. Mounting hex nuts included. Purchase cable separately. | 794
Product Code | Magnetic Sensors (with IP69K Harsh Duty Rating) and Accessories | Aust$
MAFM1-A0-1H | Magnetic proximity sensor, 12mm diameter, IP69K for harsh duty / food and beverage applications, 316L stainless steel housing, FDA certified PEEK sensing face, 10-30 VDC, 3-wire, PNP, shielded, 60mm nominal sensing distance, normally open output, 5kHz switching frequency, M12 quick-disconnect. Mounting hex nuts included. Purchase cable separately. | 125
MAFK1-A0-1H | Magnetic proximity sensor, 18mm diameter, IP69K for harsh duty / food and beverage applications, 316L stainless steel housing, FDA certified PEEK sensing face, 10-30 VDC, 3-wire, PNP, shielded, 70mm nominal sensing distance, normally open output, 5kHz switching frequency, M12 quick-disconnect. Mounting hex nuts included. Purchase cable separately. | 139
AW-MAG | Damping magnet, Barium ferrite with 316L stainless steel coating, use with MAFM1 and MAFK1 series sensors | 100
Part | Koyo Mini Rectangular Sensors
APS4-12S-E-D | Proximity sensor, 12 mm x 27 mm x 7 mm rectangular, 10-30 VDC, NPN, unshielded, 4 mm sensing distance, normally open output, 2 meter cable exit | 39
APS4-12M-E-D | Proximity sensor, 12 mm x 27 mm x 12 mm rectangular, 10-30 VDC, NPN, unshielded, 4 mm sensing distance, normally open output, 2 meter cable exit | 39
APS4-12S-E2-D | Proximity sensor, 12 mm x 27 mm x 7 mm rectangular, 10-30 VDC, PNP, unshielded, 4 mm sensing distance, normally open output, 2 meter cable exit | 39
APS4-12M-E2-D | Proximity sensor, 12 mm x 27 mm x 12 mm rectangular, 10-30 VDC, PNP, unshielded, 4 mm sensing distance, normally open output, 2 meter cable exit | 39
Product Code | 3-Pole Pico (M8) Sensor Cables | Aust$
CD08-0A-020-A1 | M8 cable for quick-disconnect sensors, 8mm axial female plug, 3-pole, 2 meter length, gray PVC outer jacket | 24.1935
CD08-0A-020-C1 | M8 cable for quick-disconnect sensors, 8mm right angle female plug, 3-pole, 2 meter length, gray PVC outer jacket | 24.1935
CD08-0C-050-A1 | M8 cable for quick-disconnect sensors, 8mm axial female plug, 3-pole, 5 meter length, black PUR outer jacket | 25.7331
CD08-0C-050-C1 | M8 cable for quick-disconnect sensors, 8mm right angle female plug, 3-pole, 5 meter length, black PUR outer jacket | 25.7331
CD08-0A-050-A1 | M8 cable for quick-disconnect sensors, 8mm axial female plug, 3-pole, 5 meter length, black PVC outer jacket | 24.0176
CD08-0A-050-C1 | M8 cable for quick-disconnect sensors, 8mm right angle female plug, 3-pole, 5 meter length, black PVC outer jacket | 24.0176
CD08-0A-070-A1 | M8 cable for quick-disconnect sensors, 8mm axial female plug, 3-pole, 7 meter length, gray PVC outer jacket | 38.1232
CD08-0A-070-C1 | M8 cable for quick-disconnect sensors, 8mm right angle female plug, 3-pole, 7 meter length, gray PVC outer jacket | 38.1232
CDP08-0A-010-AA | M8 patch cable with 8mm axial 3-pole female plug to 8mm axial 3-pole male plug, 1 meter length, gray PVC outer jacket | 24.1935
CDP08-0A-030-AA | M8 patch cable with 8mm axial 3-pole female plug to 8mm axial 3-pole male plug, 3 meter length, gray PVC outer jacket | 29.3255
CDP08-0A-010-BB | M8 patch cable with 8mm right angle 3-pole female plug to 8mm right angle 3-pole male plug, 1 meter length, gray PVC outer jacket | 24.1935
CDP08-0A-030-BB | M8 patch cable with 8mm right angle 3-pole female plug to 8mm right angle 3-pole male plug, 3 meter length, gray PVC outer jacket | 24.1935
Product Code | 4-Pole Pico (M8) Sensor Cables | Aust$
CD08-0G-020-A1 | M8 cable for quick-disconnect sensors, 8mm axial female plug, 4-pole, 2 meter length, black PVC outer jacket Use with DFP/DFT models. | 20.0147
CD08-0G-050-A1 | M8 cable for quick-disconnect sensors, 8mm axial female plug, 4-pole, 5 meter length, black PVC outer jacket Use with DFP/DFT models. | 24.0176
CD08-0G-100-A1 | M8 cable for quick-disconnect sensors, 8mm axial female plug, 4-pole, 10 meter length, black PVC outer jacket Use with DFP/DFT models. | 30.3079
CD08-0W-020-C1 | M8 cable for quick-disconnect sensors, 8mm right angle female plug, 4-pole, 2 meter length, black PVC outer jacket Use with DFP/DFT models. | 20.0147
CD08-0W-050-C1 | M8 cable for quick-disconnect sensors, 8mm right angle female plug, 4-pole, 5 meter length, black PVC outer jacket Use with DFP/DFT models. | 24.0176
CD08-0W-100-C1 | M8 cable for quick-disconnect sensors, 8mm right angle female plug, 4-pole, 10 meter length, black PVC outer jacket Use with DFP/DFT models. | 30.3079
Product Code | 3-Pole Micro (M12) Sensor Cables | Aust$
CD12M-0B-050-A1 | M12 cable for quick-disconnect sensors, 12mm axial female plug, 3-pole, 5 meter length, black PVC outer jacket. Do not use with SU and TU series sensors. | 24.1935
CD12M-0D-050-A1 | M12 cable for quick-disconnect sensors, 12mm axial female plug, 3-pole, 5 meter length, black PUR outer jacket. Do not use with SU and TU series sensors. | 28.5924
CD12M-0D-050-C1 | M12 cable for quick-disconnect sensors, 12mm right-angle female plug, 3-pole, 5 meter length, black PUR outer jacket. Do not use with SU and TU series sensors. | 28.5924
Product Code | 4-Pole Micro (M12) Sensor Cables
CD12L-0B-020-A0 | M12 cable for quick-disconnect sensors, 12mm axial female plug, 4-pole, 2 meter length, gray PVC outer jacket | 24.1935
CD12L-0B-020-C0 | M12 cable for quick-disconnect sensors, 12mm right-angle female plug, 4-pole, 2 meter length, gray PVC outer jacket | 24.1935
CD12M-0B-070-A1 | M12 cable for quick-disconnect sensors, 12mm axial female plug, 4-pole, 7 meter length, gray PVC outer jacket | 38.1232
CD12M-0B-070-C1 | M12 cable for quick-disconnect sensors, 12mm right-angle female plug, 4-pole, 7 meter length, gray PVC outer jacket | 38.1232
CDP12-0B-010-AA | M12 patch cable, 12mm axial 4-pole female plug to 12mm axial 4-pole male plug, 1 meter length, gray PVC jacket | 43.9883
CDP12-0B-030-AA | M12 patch cable, 12mm axial 4-pole female plug to 12mm axial 4-pole male plug, 3 meter length, gray PVC jacket | 43.9883
CDP12-0B-010-BB | M12 patch cable, 12mm right angle 4-pole female plug to 12mm right angle 4-pole male plug, 1 meter length, gray PVC jacket | 58.651
CDP12-0B-030-BB | M12 patch cable, 12mm right angle 4-pole female plug to 12mm right angle 4-pole male plug, 3 meter length, gray PVC jacket | 58.651
Product Code | Micro (M12) Harsh Duty Sensor Cables | Aust$
EVT221 | M12 cable for quick-disconnect sensors, 12mm axial female, IP69K rated, stainless steel plug, 4-pole, 5-meter cable, orange PVC outer jacket suitable for food and beverage applications | 36.6569
EVT222 | M12 cable for quick-disconnect sensors, 12mm right angle female, IP69K rated, stainless steel plug, 4-pole, 5-meter cable, orange PVC outer jacket suitable for food and beverage applications | 36.6569
EVT223 | M12 cable for quick-disconnect sensors, 12mm axial female, IP69K rated, stainless steel plug, 4-pole, 10-meter cable, orange PVC outer jacket suitable for food and beverage applications | 51.3196
EVT224 | M12 cable for quick-disconnect sensors, 12mm right angle female, IP69K rated, stainless steel plug, 4-pole, 10-meter cable, orange PVC outer jacket suitable for food and beverage applications | 51.3196
EVT225 | M12 patch cable, 12mm axial 4-pole female plug to 12mm axial 4-pole male plug, IP69K rated, stainless steel connection , 0.3-meter cable, orange PVC outer jacket suitable for food and beverage applications | 45.4545
EVT226 | M12 patch cable, 12mm right angle 4-pole female plug to 12mm axial 4-pole male plug, IP69K rated, stainless steel connection , 0.3-meter cable, orange PVC outer jacket suitable for food and beverage applications | 48.3871
EVT227 | M12 patch cable, 12mm axial 4-pole female plug to 12mm axial 4-pole male plug, IP69K rated, stainless steel connection , 0.6-meter cable, orange PVC outer jacket suitable for food and beverage applications | 49.8534
EVT228 | M12 patch cable, 12mm right angle 4-pole female plug to 12mm axial 4-pole male plug, IP69K rated, stainless steel connection , 0.6-meter cable, orange PVC outer jacket suitable for food and beverage applications | 54.2522
EVT229 | M12 patch cable, 12mm axial 4-pole female plug to 12mm axial 4-pole male plug, IP69K rated, stainless steel connection , 1-meter cable, orange PVC outer jacket suitable for food and beverage applications | 61.5836
EVT230 | M12 patch cable, 12mm right angle 4-pole female plug to 12mm axial 4-pole male plug, IP69K rated, stainless steel connection , 1-meter cable, orange PVC outer jacket suitable for food and beverage applications | 45.4545
EVT231 | M12 patch cable, 12mm axial 4-pole female plug to 12mm axial 4-pole male plug, IP69K rated, stainless steel connection , 2-meter cable, orange PVC outer jacket suitable for food and beverage applications | 48.3871
EVT232 | M12 patch cable, 12mm right angle 4-pole female plug to 12mm axial 4-pole male plug, IP69K rated, stainless steel connection , 2-meter cable, orange PVC outer jacket suitable for food and beverage applications | 49.8534
EVT233 | M12 patch cable, 12mm axial 4-pole female plug to 12mm axial 4-pole male plug, IP69K rated, stainless steel connection , 5-meter cable, orange PVC outer jacket suitable for food and beverage applications | 54.2522
EVT234 | M12 patch cable, 12mm right angle 4-pole female plug to 12mm axial 4-pole male plug, IP69K rated, stainless steel connection , 5-meter cable, orange PVC outer jacket suitable for food and beverage applications | 61.5836
E18446 | Micro AC volt 1/2 inch - 20UNF cable for quick-disconnect AC volt sensors, 1/2 inch axial female, IP69K rated, stainless steel plug, 3-pole, 5 meter length, yellow PVC outer jacket suitable for food and beverage applications | 63.0499
E18447 | Micro AC volt 1/2 inch - 20UNF cable for quick-disconnect AC volt sensors, 1/2 inch right angle female, IP69K rated, stainless steel plug, 3-pole, 5 meter length, yellow PVC outer jacket suitable for food and beverage applications | 77.7126
E18448 | Micro AC volt 1/2 inch - 20UNF cable for quick-disconnect AC volt sensors, 1/2 inch axial female, IP69K rated, stainless steel plug, 3-pole, 10 meter length, yellow PVC outer jacket suitable for food and beverage applications | 63.0499
E18449 | Micro AC volt 1/2 inch - 20UNF cable for quick-disconnect AC volt sensors, 1/2 inch right angle female, IP69K rated, stainless steel plug, 3-pole, 10 meter length, yellow PVC outer jacket suitable for food and beverage applications | 77.7126
Product Code | Sensors Mounting Brackets | Aust$
ST12A | Mounting bracket for 12 mm sensors, metal, axial, qty. 1 | 6
ST12C | Mounting bracket for 12 mm sensors, metal, right angle, qty. 1 | 6
ST18A | Mounting bracket for 18 mm sensors, metal, axial, qty. 1 | 4
ST18C | Mounting bracket for 18 mm sensors, metal, right angle, qty. 1 | 4
ST30A | Mounting bracket for 30 mm sensors, metal, axial, qty. 1 | 7
ST30C | Mounting bracket for 30 mm sensors, metal, right angle, qty. 1 | 7
ST12A7W | Mounting bracket for 12mm sensors, 316L stainless steel metal for harsh duty / food and beverage applications, axial, 1 per pack | 17
ST12C7W | Mounting bracket for 12mm sensors, 316L stainless steel metal for harsh duty / food and beverage applications, right angle, 1 per pack | 17
ST18A7W | Mounting bracket for 18mm sensors, 316L stainless steel metal for harsh duty / food and beverage applications, axial, 1 per pack | 17
ST18C7W | Mounting bracket for 18mm sensors, 316L stainless steel metal for harsh duty / food and beverage applications, right angle, 1 per pack | 17
GXM3GD2340 | Hexnuts for 8 mm proximity sensors, pack of 6 | 9
GXM31D2474 | Hexnuts for 12 mm proximity sensors, pack of 6 | 18
GXM3PD2013 | Hexnuts for 30 mm proximity sensors, pack of 6 | 31
Sensor & Input Devices
Photo Switches
Product Code | Rectangular Photoelectric Sensors | Aust$
CX3-AN-1A | Photoelectric sensor, rectangular, diffuse, 10-36 VDC, NPN, 600mm sensing distance (adjustable), normally open output, axial optics, 1kHz switching frequency, 2-meter cable exit. | 98
CX3-AP-1A | Photoelectric sensor, rectangular, diffuse, 10-36 VDC, PNP, 600mm sensing distance (adjustable), normally open output, axial optics, 1kHz switching frequency, 2-meter cable exit. | 98
CX3-AN-1F | Photoelectric sensor, rectangular, diffuse, 10-36 VDC, NPN, 600mm sensing distance (adjustable), normally open output, axial optics, 1kHz switching frequency, M8 quick-disconnect (purchase cable separately). | 98
CX3-AP-1F | Photoelectric sensor, rectangular, diffuse, 10-36 VDC, PNP, 600mm sensing distance (adjustable), normally open output, axial optics, 1kHz switching frequency, M8 quick-disconnect (purchase cable separately). | 98
CX5-AN-1A | Photoelectric sensor, rectangular, diffuse with background suppression, 10-36 VDC, NPN, 15-150 mm sensing distance (adjustable), normally open output, axial optics, 500Hz switching frequency, 2-meter cable exit | 135
CX5-AP-1A | Photoelectric sensor, rectangular, diffuse with background suppression, 10-36 VDC, PNP, 15-150 mm sensing distance (adjustable), normally open output, axial optics, 500Hz switching frequency, 2-meter cable exit | 135
CX5-AN-1F | Photoelectric sensor, rectangular, diffuse with background suppression, 10-36 VDC, NPN, 15-150 mm sensing distance (adjustable), normally open output, axial optics, 500Hz switching frequency, M8 quick-disconnect (purchase cable separately) | 135
CX5-AP-1F | Photoelectric sensor, rectangular, diffuse with background suppression, 10-36 VDC, PNP, 15-150 mm sensing distance (adjustable), normally open output, axial optics, 500Hz switching frequency, M8 quick-disconnect (purchase cable separately) | 135
CXP-AN-1A | Photoelectric sensor, rectangular, polarized reflective, 10-36 VDC, NPN, 2 meter sensing distance (adjustable), normally open output, axial optics, 1kHz switching frequency, 2-meter cable exit. | 105
CXP-AP-1A | Photoelectric sensor, rectangular, polarized reflective, 10-36 VDC, PNP, 2 meter sensing distance (adjustable), normally open output, axial optics, 1kHz switching frequency, 2-meter cable exit. | 105
CXP-AN-1F | Photoelectric sensor, rectangular, polarized reflective, 10-36 VDC, NPN, 2 meter sensing distance (adjustable), normally open output, axial optics, 1kHz switching frequency, M8 quick-disconnect (purchase cable separately). | 105
CXP-AP-1F | Photoelectric sensor, rectangular, polarized reflective, 10-36 VDC, PNP, 2 meter sensing distance (adjustable), normally open output, axial optics, 1kHz switching frequency, M8 quick-disconnect (purchase cable separately). | 105
CXE-0N-1A | Photoelectric sensor,rectangular, through-beam emitter, 10-36 VDC, 6 meter sensing distance (adjustable), normally open output, 1kHz switching frequency, 2-meter cable exit. | 64
CXR-AN-1A | Photoelectric sensor, rectangular, through-beam receiver, 10-36 VDC, NPN, 6 meter sensing distance (adjustable), normally open output, 1kHz switching frequency, 2-meter cable exit. | 99
CXE-0N-1F | Photoelectric sensor, rectangular, through-beam emitter, 10-36 VDC, 6 meter sensing distance (adjustable), normally open output, 1kHz switching frequency, M8 quick-disconnect (purchase cable separately). | 64
CXR-AP-1A | Photoelectric sensor, rectangular, through-beam receiver, 10-36 VDC, PNP, 6 meter sensing distance (adjustable), normally open output, 1kHz switching frequency, 2-meter cable exit. | 99
CXR-AP-1F | Photoelectric sensor, rectangular, through-beam receiver, 10-36 VDC, PNP, 6 meter sensing distance (adjustable), normally open output, 1kHz switching frequency, M8 quick-disconnect (purchase cable separately). | 99
Product Code | 8mm Round Photoelectric Sensors | Aust$
HEE-00-3A | Photoelectric sensor, 8mm diameter, through-beam emitter, 10-30 VDC, 1 meter sensing distance, 10kHz switching frequency, 1-meter cable exit | 92
HER-AN-3A | Photoelectric sensor, 8mm diameter, through-beam receiver, 10-30 VDC, NPN, 1 meter sensing distance, normally open output, 10kHz switching frequency, 1-meter cable exit | 144
HER-CN-3A | Photoelectric sensor, 8mm diameter, through-beam receiver, 10-30 VDC, NPN, 1 meter sensing distance, normally closed output, 10kHz switching frequency, 1-meter cable exit | 144
HEE-00-3F | Photoelectric sensor, 8mm diameter, through-beam emitter, 10-30 VDC, 1 meter sensing distance, 10kHz switching frequency, M8 quick-disconnect (purchase cable separately) | 94
HER-AN-3F | Photoelectric sensor, 8mm diameter, through-beam receiver, 10-30 VDC, NPN, 1 meter sensing distance, normally open output, 10kHz switching frequency, M8 quick-disconnect (purchase cable separately) | 139
HER-CN-3F | Photoelectric sensor, 8mm diameter, through-beam receiver, 10-30 VDC, NPN, 1 meter sensing distance, normally closed output, 10kHz switching frequency, M8 quick-disconnect (purchase cable separately) | 144
HER-AP-3A | Photoelectric sensor, 8mm diameter, through-beam receiver, 10-30 VDC, PNP, 1 meter sensing distance, normally open output, 10kHz switching frequency, 1-meter cable exit | 135
HER-CP-3A | Photoelectric sensor, 8mm diameter, through-beam receiver, 10-30 VDC, PNP, 1 meter sensing distance, normally closed output, 10kHz switching frequency, 1-meter cable exit | 144
HER-AP-3F | Photoelectric sensor, 8mm diameter, through-beam receiver, 10-30 VDC, PNP, 1 meter sensing distance, normally open output, 10kHz switching frequency, M8 quick-disconnect (purchase cable separately) | 139
HER-CP-3F | Photoelectric sensor, 8mm diameter, through-beam receiver, 10-30 VDC, PNP, 1 meter sensing distance, normally closed output, 10kHz switching frequency, M8 quick-disconnect (purchase cable separately) | 144
Product Code | 12mm Round Photoelectric Sensors | Aust$
DM3-0N-1A | Photoelectric sensor, 12mm diameter, diffuse, 10-30 VDC, NPN, 100mm sensing distance adjustable with teach-in pushbutton, Light On / Dark On selectable, axial optics, 400Hz switching frequency, 2-meter cable exit | 113
DM7-0N-1A | Photoelectric sensor, 12mm diameter, diffuse, 10-30 VDC, NPN, 300mm sensing distance adjustable with teach-in pushbutton, Light On / Dark On selectable, axial optics, 400Hz switching frequency, 2-meter cable exit | 113
DM3-0N-1H | Photoelectric sensor, 12mm diameter, diffuse, 10-30 VDC, NPN, 100mm sensing distance adjustable with teach-in pushbutton, Light On / Dark On selectable, axial optics, 400Hz switching frequency, M12 quick-disconnect (purchase cable separately) | 113
DM7-0N-1H | Photoelectric sensor, 12mm diameter, diffuse, 10-30 VDC, NPN, 300mm sensing distance adjustable with teach-in pushbutton, Light On / Dark On selectable, axial optics, 400Hz switching frequency, M12 quick-disconnect (purchase cable separately) | 113
DM3-0P-1A | Photoelectric sensor, 12mm diameter, diffuse, 10-30 VDC, PNP, 100mm sensing distance adjustable with teach-in pushbutton, Light On / Dark On selectable, axial optics, 400Hz switching frequency, 2-meter cable exit | 113
DM7-0P-1A | Photoelectric sensor, 12mm diameter, diffuse, 10-30 VDC, PNP, 300mm sensing distance adjustable with teach-in pushbutton, Light On / Dark On selectable, axial optics, 400Hz switching frequency, 2-meter cable exit | 113
DM3-0P-1H | Photoelectric sensor, 12mm diameter, diffuse, 10-30 VDC, PNP, 100mm sensing distance adjustable with teach-in pushbutton, Light On / Dark On selectable, axial optics, 400Hz switching frequency, M12 quick-disconnect (purchase cable separately) | 113
DM7-0P-1H | Photoelectric sensor, 12mm diameter, diffuse, 10-30 VDC, PNP, 300mm sensing distance adjustable with teach-in pushbutton, Light On / Dark On selectable, axial optics, 400Hz switching frequency, M12 quick-disconnect (purchase cable separately) | 113
DMP-0N-1A | Photoelectric sensor, 12mm diameter, polarized reflective, 10-30 VDC, NPN, 2 meter sensing distance adjustable with teach-in pushbutton, Light On / Dark On selectable, axial optics, 400Hz switching frequency, 2-meter cable exit | 132
DMP-0N-1H | Photoelectric sensor, 12mm diameter, polarized reflective, 10-30 VDC, NPN, 2 meter sensing distance adjustable with teach-in pushbutton, Light On / Dark On selectable, axial optics, 400Hz switching frequency, M12 quick-disconnect (purchase cable separately | 132
DMP-0P-1A | Photoelectric sensor, 12mm diameter, polarized reflective, 10-30 VDC, PNP, 2 meter sensing distance adjustable with teach-in pushbutton, Light On / Dark On selectable, axial optics, 400Hz switching frequency, 2-meter cable exit | 132
DMP-0P-1H | Photoelectric sensor, 12mm diameter, polarized reflective, 10-30 VDC, PNP, 2 meter sensing distance adjustable with teach-in pushbutton, Light On / Dark On selectable, axial optics, 400Hz switching frequency, M12 quick-disconnect (purchase cable separately | 132
DMR-0N-1A | Photoelectric sensor, 12mm diameter, through-beam receiver, 10-30 VDC, NPN, 4 meter sensing distance, Light On / Dark On selectable, 250Hz switching frequency, 2-meter cable exit | 96
DMR-0N-1H | Photoelectric sensor, 12mm diameter, through-beam receiver, 10-30 VDC, NPN, 4 meter sensing distance, Light On / Dark On selectable, 250Hz switching frequency, M12 quick-disconnect (purchase cable separately) | 96
DME-00-1A | Photoelectric sensor, 12mm diameter, through-beam emitter, 10-30 VDC, 250Hz, 4 meter sensing distance, Light On / Dark On selectable, 2-meter cable exit | 78
DMR-0P-1A | Photoelectric sensor, 12mm diameter, through-beam receiver, 10-30 VDC, PNP, 4 meter sensing distance, Light On / Dark On selectable, 250Hz switching frequency, 2-meter cable exit | 96
DMR-0P-1H | Photoelectric sensor, 12mm diameter, through-beam receiver, 10-30 VDC, PNP, 4 meter sensing distance, Light On / Dark On selectable, 250Hz switching frequency, M12 quick-disconnect (purchase cable separately) | 96
DME-00-1H | Photoelectric sensor, 12mm diameter, through-beam emitter, 10-30 VDC, 250Hz, 4 meter sensing distance, Light On / Dark On selectable, M12 quick-disconnect (purchase cable separately) | 78
Product Code | 18mm Round (Metal) Photoelectric Sensors | Aust$
C18D-0N-1A | Photoelectric sensor, 18mm diameter, diffuse, 10-36 VDC, 4-wire, NPN, 600mm sensing distance (adjustable), 1 N.O. and 1 N.C. output, axial optics, 1kHz switching frequency, 2-meter cable exit | 91.1111
C18D-0N-2A | Photoelectric sensor, 18mm diameter, diffuse, 10-36 VDC, 4-wire, NPN, 600mm sensing distance (adjustable), 1 N.O. and 1 N.C. output, right angle optics, 1kHz switching frequency, 2-meter cable exit | 115
C18D-0N-1E | Photoelectric sensor, 18mm diameter, diffuse, 10-36 VDC, NPN, 600mm sensing distance (adjustable), 1 N.O. and 1 N.C. output, axial optics, 1kHz switching frequency, M12 quick-disconnect (purchase cable separately) | 91.1111
C18D-0N-2E | Photoelectric sensor, 18mm diameter, diffuse, 10-36 VDC, NPN, 600mm sensing distance (adjustable), 1 N.O. and 1 N.C. output, right angle optics, 1kHz switching frequency, M12 quick-disconnect (purchase cable separately) | 115
C18D-0P-1A | Photoelectric sensor, 18mm diameter, diffuse, 10-36 VDC, 4-wire, PNP, 600mm sensing distance (adjustable), 1 N.O. and 1 N.C. output, axial optics, 1kHz switching frequency, 2-meter cable exit | 91.1111
C18D-0P-2A | Photoelectric sensor, 18mm diameter, diffuse, 10-36 VDC, 4-wire, PNP, 600mm sensing distance (adjustable), 1 N.O. and 1 N.C. output, right angle optics, 1kHz switching frequency, 2-meter cable exit | 115
C18D-0P-1E | Photoelectric sensor, 18mm diameter, diffuse, 10-36 VDC, PNP, 600mm sensing distance (adjustable), 1 N.O. and 1 N.C. output, axial optics, 1kHz switching frequency, M12 quick-disconnect (purchase cable separately) | 91.1111
C18D-0P-2E | Photoelectric sensor, 18mm diameter, diffuse, 10-36 VDC, PNP, 600mm sensing distance (adjustable), 1 N.O. and 1 N.C. output, right angle optics, 1kHz switching frequency, M12 quick-disconnect (purchase cable separately) | 115
C18B-AN-1A | Photoelectric sensor, 18mm diameter, diffuse with background suppression, 10-36 VDC, NPN, 10-120 mm sensing distance (adjustable), normally open output, axial optics, 500Hz switching frequency, 2-meter cable exit | 147
C18B-AN-2A | Photoelectric sensor, 18mm diameter, diffuse with background suppression, 10-36 VDC, NPN, 10-120 mm sensing distance (adjustable), normally open output, right angle optics, 500Hz switching frequency, 2-meter cable exit | 230
C18B-AN-1E | Photoelectric sensor, 18mm diameter, diffuse with background suppression, 10-36 VDC, NPN, 10-120 mm sensing distance (adjustable), normally open output, axial optics, 500Hz switching frequency, M12 quick-disconnect (purchase cable separately) | 147
C18B-AN-2E | Photoelectric sensor, 18mm diameter, diffuse with background suppression, 10-36 VDC, NPN, 10-120 mm sensing distance (adjustable), normally open output, right angle optics, 500Hz switching frequency, M12 quick-disconnect (purchase cable separately) | 230
C18B-AP-1A | Photoelectric sensor, 18mm diameter, diffuse with background suppression, 10-36 VDC, PNP, 10-120 mm sensing distance (adjustable), normally open output, axial optics, 500Hz switching frequency, 2-meter cable exit | 147
C18B-AP-2A | Photoelectric sensor, 18mm diameter, diffuse with background suppression, 10-36 VDC, PNP, 10-120 mm sensing distance (adjustable), normally open output, right angle optics, 500Hz switching frequency, 2-meter cable exit | 230
C18B-AP-1E | Photoelectric sensor, 18mm diameter, diffuse with background suppression, 10-36 VDC, PNP, 10-120 mm sensing distance (adjustable), normally open output, axial optics, 500Hz switching frequency, M12 quick-disconnect (purchase cable separately) | 147
C18B-AP-2E | Photoelectric sensor, 18mm diameter, diffuse with background suppression, 10-36 VDC, PNP, 10-120 mm sensing distance (adjustable), normally open output, right angle optics, 500Hz switching frequency, M12 quick-disconnect (purchase cable separately) | 230
C18P-AN-1A | Photoelectric sensor, 18mm diameter, polarized reflective, 10-36 VDC, NPN, 2 meter sensing distance, normally open output, axial optics, 1kHz switching frequency, 2-meter cable exit | 95
C18P-AN-2A | Photoelectric sensor, 18mm diameter, polarized reflective, 10-36 VDC, NPN, 2 meter sensing distance, normally open output, right angle optics, 1kHz switching frequency, 2-meter cable exit | 124
C18P-AN-2E | Photoelectric sensor, 18mm diameter, polarized reflective, 10-36 VDC, NPN, 2 meter sensing distance, normally open output, right angle optics, 1kHz switching frequency, M12 quick-disconnect (purchase cable separately) | 124
C18P-AP-1A | Photoelectric sensor, 18mm diameter, polarized reflective, 10-36 VDC, PNP, 2 meter sensing distance, normally open output, axial optics, 1kHz switching frequency, 2-meter cable exit | 95
C18P-AP-2A | Photoelectric sensor, 18mm diameter, polarized reflective, 10-36 VDC, PNP, 2 meter sensing distance, normally open output, right angle optics, 1kHz switching frequency, 2-meter cable exit | 124
C18P-AP-1E | Photoelectric sensor, 18mm diameter, polarized reflective, 10-36 VDC, PNP, 2 meter sensing distance, normally open output, axial optics, 1kHz switching frequency, M12 quick-disconnect (purchase cable separately) | 95
C18P-AP-2E | Photoelectric sensor, 18mm diameter, polarized reflective, 10-36 VDC, PNP, 2 meter sensing distance, normally open output, right angle optics, 1kHz switching frequency, M12 quick-disconnect (purchase cable separately) | 124
C18E-00-1A | Photoelectric sensor, 18mm diameter, through-beam emitter, 10-36 VDC, red 660 nanometer LED light source, axial optics, 2-meter cable exit | 61
C18E-00-1E | Photoelectric sensor, 18mm diameter, through-beam emitter, 10-36 VDC, red 660 nanometer LED light source, axial optics, M12 quick-disconnect (purchase cable separately) | 61
C18E-00-2A | Photoelectric sensor, 18mm diameter, through-beam emitter, 10-36 VDC, red 660 nanometer LED light source, right angle optics, 2-meter cable exit | 83
C18E-00-2E | Photoelectric sensor, 18mm diameter, through-beam emitter, 10-36 VDC, red 660 nanometer LED light source, right angle optics, M12 quick-disconnect (purchase cable separately) | 83
C18R-0N-1A | Photoelectric sensor, 18mm diameter, through-beam receiver, 10-36 VDC, 4-wire, NPN, 6 meter sensing distance, 1 N.O. and 1 N.C. output, axial optics, 1kHz switching frequency, 2-meter cable exit | 83
C18R-0N-2A | Photoelectric sensor, 18mm diameter, through-beam receiver, 10-36 VDC, 4-wire, NPN, 6 meter sensing distance, 1 N.O. and 1 N.C. output, right angle optics, 1kHz switching frequency, 2-meter cable exit | 108
C18R-0N-1E | Photoelectric sensor, 18mm diameter, through-beam receiver, 10-36 VDC, NPN, 6 meter sensing distance, 1 N.O. and 1 N.C. output, axial optics, 1kHz switching frequency, M12 quick-disconnect (purchase cable separately) | 83
C18R-0N-2E | Photoelectric sensor, 18mm diameter, through-beam receiver, 10-36 VDC, NPN, 6 meter sensing distance,1 N.O. and 1 N.C. output, right angle optics, 1kHz switching frequency, M12 quick-disconnect (purchase cable separately) | 108
C18R-0P-1A | Photoelectric sensor, 18mm diameter, through-beam receiver, 10-36 VDC, 4-wire, PNP, 6 meter sensing distance, 1 N.O. and 1 N.C. output, axial optics, 1kHz switching frequency, 2-meter cable exit | 83
C18R-0P-2A | Photoelectric sensor, 18mm diameter, through-beam receiver, 10-36 VDC, 4-wire, PNP, 6 meter sensing distance, 1 N.O. and 1 N.C. output, right angle optics, 1kHz switching frequency, 2-meter cable exit | 108
C18R-0P-1E | Photoelectric sensor, 18mm diameter, through-beam receiver, 10-36 VDC, PNP, 6 meter sensing distance,1 N.O. and 1 N.C. output, axial optics, 1kHz switching frequency, M12 quick-disconnect (purchase cable separately) | 83
C18R-0P-2E | Photoelectric sensor, 18mm diameter, through-beam receiver, 10-36 VDC, PNP, 6 meter sensing distance, 1 N.O. and 1 N.C. output, right angle optics, 1kHz switching frequency, M12 quick-disconnect (purchase cable separately) | 90
FFR3-BN-1E | Photoelectric sensor, 18mm diameter, IP69K for harsh duty / food and beverage applications, 316L stainless steel housing, diffuse, 10-30 VDC, 4-wire, NPN, 100mm sensing distance adjustable with teach-in pushbutton, complementary (N.O. or N.C.) outputs, 500Hz switching frequency, visible red LED emission, M12 quick-disconnect (purchase cable separately). Mounting hex nuts included. | 175
FFR3-0N-1E | Photoelectric sensor, 18mm diameter, IP69K for harsh duty / food and beverage applications, 316L stainless steel housing, diffuse, 10-30 VDC, 4-wire, NPN, 100mm sensing distance adjustable with teach-in pushbutton, selectable Light-on/Dark-on output, 500Hz switching frequency, visible red LED emission, M12 quick-disconnect (purchase cable separately). Mounting hex nuts included. | 175
FFI7-BN-1E | Photoelectric sensor, 18mm diameter, IP69K for harsh duty / food and beverage applications, 316L stainless steel housing, diffuse, 10-30 VDC, 4-wire, NPN, 400mm sensing distance adjustable with teach-in pushbutton, complementary (N.O. or N.C.) outputs, 500Hz switching frequency, infrared LED emission, M12 quick-disconnect (purchase cable separately). Mounting hex nuts included. | 175
FFI7-0N-1E | Photoelectric sensor, 18mm diameter, IP69K for harsh duty / food and beverage applications, 316L stainless steel housing, diffuse, 10-30 VDC, 4-wire, NPN, 400mm sensing distance adjustable with teach-in pushbutton, selectable Light-on/Dark-on output, 500Hz switching frequency, infrared LED emission, M12 quick-disconnect (purchase cable separately). Mounting hex nuts included. | 175
FFI8-BN-1E | Photoelectric sensor, 18mm diameter, IP69K for harsh duty / food and beverage applications, 316L stainless steel housing, diffuse, 10-30 VDC, 4-wire, NPN, 800mm sensing distance adjustable with teach-in pushbutton, complementary (N.O. or N.C.) outputs, 500Hz switching frequency, infrared LED emission, M12 quick-disconnect (purchase cable separately). Mounting hex nuts included. | 179
FFI8-0N-1E | Photoelectric sensor, 18mm diameter, IP69K for harsh duty / food and beverage applications, 316L stainless steel housing, diffuse, 10-30 VDC, 4-wire, NPN, 800mm sensing distance adjustable with teach-in pushbutton, selectable Light-on/Dark-on output, 500Hz switching frequency, infrared LED emission, M12 quick-disconnect (purchase cable separately). Mounting hex nuts included. | 179
FFR3-BP-1E | Photoelectric sensor, 18mm diameter, IP69K for harsh duty / food and beverage applications, 316L stainless steel housing, diffuse, 10-30 VDC, 4-wire, PNP, 100mm sensing distance adjustable with teach-in pushbutton, complementary (N.O. or N.C.) outputs, 500Hz switching frequency, visible red LED emission, M12 quick-disconnect (purchase cable separately). Mounting hex nuts included. | 175
FFR3-0P-1E | Photoelectric sensor, 18mm diameter, IP69K for harsh duty / food and beverage applications, 316L stainless steel housing, diffuse, 10-30 VDC, 4-wire, PNP, 100mm sensing distance adjustable with teach-in pushbutton, selectable Light-on/Dark-on output, 500Hz switching frequency, visible red LED emission, M12 quick-disconnect (purchase cable separately). Mounting hex nuts included. | 175
FFI7-BP-1E | Photoelectric sensor, 18mm diameter, IP69K for harsh duty / food and beverage applications, 316L stainless steel housing, diffuse, 10-30 VDC, 4-wire, PNP, 400mm sensing distance adjustable with teach-in pushbutton, complementary (N.O. or N.C.) outputs, 500Hz switching frequency, infrared LED emission, M12 quick-disconnect (purchase cable separately). Mounting hex nuts included. | 175
FFI7-0P-1E | Photoelectric sensor, 18mm diameter, IP69K for harsh duty / food and beverage applications, 316L stainless steel housing, diffuse, 10-30 VDC, 4-wire, PNP, 400mm sensing distance adjustable with teach-in pushbutton, selectable Light-on/Dark-on output, 500Hz switching frequency, infrared LED emission, M12 quick-disconnect (purchase cable separately). Mounting hex nuts included. | 175
FFI8-BP-1E | Photoelectric sensor, 18mm diameter, IP69K for harsh duty / food and beverage applications, 316L stainless steel housing, diffuse, 10-30 VDC, 4-wire, PNP, 800mm sensing distance adjustable with teach-in pushbutton, complementary (N.O. or N.C.) outputs, 500Hz switching frequency, infrared LED emission, M12 quick-disconnect (purchase cable separately). Mounting hex nuts included. | 179
FFI8-0P-1E | Photoelectric sensor, 18mm diameter, IP69K for harsh duty / food and beverage applications, 316L stainless steel housing, diffuse, 10-30 VDC, 4-wire, PNP, 800mm sensing distance adjustable with teach-in pushbutton, selectable Light-on/Dark-on output, 500Hz switching frequency, infrared LED emission, M12 quick-disconnect (purchase cable separately). Mounting hex nuts included. | 179
FFRP-BN-1E | Photoelectric sensor, 18mm diameter, IP69K for harsh duty / food and beverage applications, 316L stainless steel housing, polarized reflective, 10-30 VDC, 4-wire, NPN, 4 meter sensing distance, complementary (N.O. or N.C.) outputs, 500Hz switching frequency, visible red LED emission, M12 quick-disconnect (purchase cable separately). Mounting hex nuts included. | 179
FFRP-0N-1E | Photoelectric sensor, 18mm diameter, IP69K for harsh duty / food and beverage applications, 316L stainless steel housing, polarized reflective, 10-30 VDC, 4-wire, NPN, 4 meter sensing distance, selectable Light-on/Dark-on output, 500Hz switching frequency, visible red LED emission, M12 quick-disconnect (purchase cable separately). Mounting hex nuts included. | 179
FFRN-BN-1E | Photoelectric sensor, 18mm diameter, IP69K for harsh duty / food and beverage applications, 316L stainless steel housing, polarized reflective, 10-30 VDC, 4-wire, NPN, 4 meter sensing distance adjustable with teach-in pushbutton, complementary (N.O. or N.C.) outputs, 500Hz switching frequency, visible red LED emission, M12 quick-disconnect (purchase cable separately). Mounting hex nuts included. | 185
FFRN-0N-1E | Photoelectric sensor, 18mm diameter, IP69K for harsh duty / food and beverage applications, 316L stainless steel housing, polarized reflective, 10-30 VDC, 4-wire, NPN, 4 meter sensing distance adjustable with teach-in pushbutton, selectable Light-on/Dark-on output, 500Hz switching frequency, visible red LED emission, M12 quick-disconnect (purchase cable separately). Mounting hex nuts included. | 185
FFRP-BP-1E | Photoelectric sensor, 18mm diameter, IP69K for harsh duty / food and beverage applications, 316L stainless steel housing, polarized reflective, 10-30 VDC, 4-wire, PNP, 4 meter sensing distance, complementary (N.O. or N.C.) outputs, 500Hz switching frequency, visible red LED emission, M12 quick-disconnect (purchase cable separately). Mounting hex nuts included. | 179
FFRP-0P-1E | Photoelectric sensor, 18mm diameter, IP69K for harsh duty / food and beverage applications, 316L stainless steel housing, polarized reflective, 10-30 VDC, 4-wire, PNP, 4 meter sensing distance, selectable Light-on/Dark-on output, 500Hz switching frequency, visible red LED emission, M12 quick-disconnect (purchase cable separately). Mounting hex nuts included. | 179
FFRN-BP-1E | Photoelectric sensor, 18mm diameter, IP69K for harsh duty / food and beverage applications, 316L stainless steel housing, polarized reflective, 10-30 VDC, 4-wire, PNP, 4 meter sensing distance adjustable with teach-in pushbutton, complementary (N.O. or N.C.) outputs, 500Hz switching frequency, visible red LED emission, M12 quick-disconnect (purchase cable separately). Mounting hex nuts included. | 185
FFRN-0P-1E | Photoelectric sensor, 18mm diameter, IP69K for harsh duty / food and beverage applications, 316L stainless steel housing, polarized reflective, 10-30 VDC, 4-wire, PNP, 4 meter sensing distance adjustable with teach-in pushbutton, selectable Light-on/Dark-on output, 500Hz switching frequency, visible red LED emission, M12 quick-disconnect (purchase cable separately). Mounting hex nuts included. | 185
FFRL-BN-1E | Photoelectric sensor, 18mm diameter, IP69K for harsh duty / food and beverage applications, 316L stainless steel housing, retro-reflective for transparent objects, 10-30 VDC, 4-wire, NPN, 1 meter sensing distance adjustable with teach-in pushbutton, complementary (N.O. or N.C.) outputs, 500Hz switching frequency, visible red LED emission, M12 quick-disconnect (purchase cable separately). Mounting hex nuts included. | 185
FFRL-0N-1E | Photoelectric sensor, 18mm diameter, IP69K for harsh duty / food and beverage applications, 316L stainless steel housing, retro-reflective for transparent objects, 10-30 VDC, 4-wire, NPN, 1 meter sensing distance adjustable with teach-in pushbutton, selectable Light-on/Dark-on output, 500Hz switching frequency, visible red LED emission, M12 quick-disconnect (purchase cable separately). Mounting hex nuts included. | 185
FFRL-BP-1E | Photoelectric sensor, 18mm diameter, IP69K for harsh duty / food and beverage applications, 316L stainless steel housing, retro-reflective for transparent objects, 10-30 VDC, 4-wire, PNP, 1 meter sensing distance adjustable with teach-in pushbutton, complementary (N.O. or N.C.) outputs, 500Hz switching frequency, visible red LED emission, M12 quick-disconnect (purchase cable separately). Mounting hex nuts included. | 185
FFRL-0P-1E | Photoelectric sensor, 18mm diameter, IP69K for harsh duty / food and beverage applications, 316L stainless steel housing, retro-reflective for transparent objects, 10-30 VDC, 4-wire, PNP, 1 meter sensing distance adjustable with teach-in pushbutton, selectable Light-on/Dark-on output, 500Hz switching frequency, visible red LED emission, M12 quick-disconnect (purchase cable separately). Mounting hex nuts included. | 185
FFIZ-BN-1E | Photoelectric sensor, 18mm diameter, IP69K for harsh duty / food and beverage applications, 316L stainless steel housing, through-beam receiver, 10-30 VDC, 4-wire, NPN, 20 meter sensing distance, complementary (N.O. or N.C.) outputs, 250Hz switching frequency, M12 quick-disconnect (purchase cable separately). Mounting hex nuts included. Must be used with emitter. | 132
FFIZ-0N-1E | Photoelectric sensor, 18mm diameter, IP69K for harsh duty / food and beverage applications, 316L stainless steel housing, through-beam receiver, 10-30 VDC, 4-wire, NPN, 20 meter sensing distance, selectable Light-on/Dark-on output, 250Hz switching frequency, M12 quick-disconnect (purchase cable separately). Mounting hex nuts included. Must be used with emitter. | 132
FFIZ-BP-1E | Photoelectric sensor, 18mm diameter, IP69K for harsh duty / food and beverage applications, 316L stainless steel housing, through-beam receiver, 10-30 VDC, 4-wire, PNP, 20 meter sensing distance, complementary (N.O. or N.C.) outputs, 250Hz switching frequency, M12 quick-disconnect (purchase cable separately). Mounting hex nuts included. Must be used with emitter. | 132
FFIZ-0P-1E | Photoelectric sensor, 18mm diameter, IP69K for harsh duty / food and beverage applications, 316L stainless steel housing, through-beam receiver, 10-30 VDC, 4-wire, PNP, 20 meter sensing distance, selectable Light-on/Dark-on output, 250Hz switching frequency, M12 quick-disconnect (purchase cable separately). Mounting hex nuts included. Must be used with emitter. | 132
FFIH-00-1E | Photoelectric sensor, 18mm diameter, IP69K for harsh duty / food and beverage applications, 316L stainless steel housing, through-beam emitter without check function, 10-30 VDC, 20 meter sensing distance, infrared LED emission, M12 quick-disconnect (purchase cable separately). Mounting hex nuts included. Must be used with receiver. | 132
FFIH-X0-1E | Photoelectric sensor, 18mm diameter, IP69K for harsh duty / food and beverage applications, 316L stainless steel housing, through-beam emitter with check function, 10-30 VDC, 20 meter sensing distance, infrared LED emission, M12 quick-disconnect (purchase cable separately). Mounting hex nuts included. Must be used with receiver. | 132
FFRS-BN-1E | Photoelectric sensor, 18mm diameter, IP69K for harsh duty / food and beverage applications, 316L stainless steel housing, diffuse, 10-30 VDC, 4-wire, NPN, background suppression, 30-130 mm sensing distance adjustable with teach-in pushbutton, complementary (N.O. or N.C.) outputs, 1kHz switching frequency, visible red LED emission, M12 quick-disconnect (purchase cable separately). Mounting hex nuts included. | 210
FFRS-0N-1E | Photoelectric sensor, 18mm diameter, IP69K for harsh duty / food and beverage applications, 316L stainless steel housing, diffuse, 10-30 VDC, 4-wire, NPN, background suppression, 30-130 mm sensing distance adjustable with teach-in pushbutton, selectable Light-on/Dark-on output, 1kHz switching frequency, visible red LED emission, M12 quick-disconnect (purchase cable separately). Mounting hex nuts included. | 210
FFRS-BN-1E77 | Photoelectric sensor, 18mm diameter, IP69K for harsh duty / food and beverage applications, 316L stainless steel housing, diffuse, 10-30 VDC, 4-wire, NPN, background suppression for shiny objects, 60-100 mm sensing distance adjustable with teach-in pushbutton, complementary (N.O. or N.C.) outputs, 400Hz switching frequency, visible red LED emission, M12 quick-disconnect (purchase cable separately). Mounting hex nuts included. | 225
FFRS-0N-1E77 | Photoelectric sensor, 18mm diameter, IP69K for harsh duty / food and beverage applications, 316L stainless steel housing, diffuse, 10-30 VDC, 4-wire, NPN, background suppression for shiny objects, 60-100 mm sensing distance adjustable with teach-in pushbutton, selectable Light-on/Dark-on output, 400Hz switching frequency, visible red LED emission, M12 quick-disconnect (purchase cable separately). Mounting hex nuts included. | 225
FFRS-BP-1E | Photoelectric sensor, 18mm diameter, IP69K for harsh duty / food and beverage applications, 316L stainless steel housing, diffuse, 10-30 VDC, 4-wire, PNP, background suppression, 30-130 mm sensing distance adjustable with teach-in pushbutton, complementary (N.O. or N.C.) outputs, 1kHz switching frequency, visible red LED emission, M12 quick-disconnect (purchase cable separately). Mounting hex nuts included. | 210
FFRS-0P-1E | Photoelectric sensor, 18mm diameter, IP69K for harsh duty / food and beverage applications, 316L stainless steel housing, diffuse, 10-30 VDC, 4-wire, PNP, background suppression, 30-130 mm sensing distance adjustable with teach-in pushbutton, selectable Light-on/Dark-on output, 1kHz switching frequency, visible red LED emission, M12 quick-disconnect (purchase cable separately). Mounting hex nuts included. | 210
FFRS-BP-1E77 | Photoelectric sensor, 18mm diameter, IP69K for harsh duty / food and beverage applications, 316L stainless steel housing, diffuse, 10-30 VDC, 4-wire, PNP, background suppression for shiny objects, 60-100 mm sensing distance adjustable with teach-in pushbutton, complementary (N.O. or N.C.) outputs, 400Hz switching frequency, visible red LED emission, M12 quick-disconnect (purchase cable separately). Mounting hex nuts included. | 225
FFRS-0P-1E77 | Photoelectric sensor, 18mm diameter, IP69K for harsh duty / food and beverage applications, 316L stainless steel housing, diffuse, 10-30 VDC, 4-wire, PNP, background suppression for shiny objects, 60-100 mm sensing distance adjustable with teach-in pushbutton, selectable Light-on/Dark-on output, 400Hz switching frequency, visible red LED emission, M12 quick-disconnect (purchase cable separately). Mounting hex nuts included. | 225
Product Code | 18mm Round (Plastic) Photoelectric Sensors | Aust$
SS2-0N-4A | Photoelectric sensor, 18mm diameter, plastic, diffuse, 10-30 VDC, NPN, 100mm sensing distance, selectable NO or NC output, 250Hz switching frequency, 2-meter cable exit | 94
SS5-0N-4A | Photoelectric sensor, 18mm diameter, plastic, diffuse, 10-30 VDC, NPN, 200mm sensing distance, selectable NO or NC output, 250Hz switching frequency, 2-meter cable exit | 94
SS6-0N-4A | Photoelectric sensor, 18mm diameter, plastic, diffuse, 10-30 VDC, NPN, 400mm sensing distance, selectable NO or NC output, 250Hz switching frequency, 2-meter cable exit | 94
FAL4-BN-0A | Photoelectric sensor, 18mm diameter, laser light, plastic, diffuse, 10-30 VDC, NPN, 300mm sensing distance, selectable NO or NC output, 800Hz switching frequency, 2-meter axial cable exit | 238
FAI8-BN-0A | Photoelectric sensor, 18mm diameter, plastic, diffuse, 10-30 VDC, NPN, 1 meter sensing distance, selectable NO or NC output, 250Hz switching frequency, 2-meter axial cable exit | 125
SS2-0N-4E | Photoelectric sensor, 18mm diameter, plastic, diffuse, 10-30 VDC, NPN, 100mm sensing distance, selectable NO or NC output, 250Hz switching frequency, M12 quick-disconnect (purchase cable separately) | 94
SS5-0N-4E | Photoelectric sensor, 18mm diameter, plastic, diffuse, 10-30 VDC, NPN, 200mm sensing distance, selectable NO or NC output, 250Hz switching frequency, M12 quick-disconnect (purchase cable separately) | 94
SS6-0N-4E | Photoelectric sensor, 18mm diameter, plastic, diffuse, 10-30 VDC, NPN, 400mm sensing distance, selectable NO or NC output, 250Hz switching frequency, M12 quick-disconnect (purchase cable separately) | 94
FAL4-BN-0E | Photoelectric sensor, 18mm diameter, laser light, plastic, diffuse, 10-30 VDC, NPN, 300mm sensing distance, selectable NO or NC output, 800Hz switching frequency, M12 quick-disconnect (purchase cable separately) | 306
FB6-LN-0E | Photoelectric sensor (photo eye), 18mm diameter, plastic, diffuse, 10-30 VDC, 3-wire, NPN, 400mm sensing distance, Light-on output, 1kHz switching frequency, visible red LED emission, M12 quick-disconnect (purchase cable separately). Mounting hex nut included. | 61
FB6-DN-0E | Photoelectric sensor (photo eye), 18mm diameter, plastic, diffuse, 10-30 VDC, 3-wire, NPN, 400mm sensing distance, Dark-on output, 1kHz switching frequency, visible red LED emission, M12 quick-disconnect (purchase cable separately). Mounting hex nut included. | 61
FAI8-BN-0E | Photoelectric sensor, 18mm diameter, plastic, diffuse, 10-30 VDC, NPN, 1 meter sensing distance, selectable NO or NC output, 250Hz switching frequency, M12 quick-disconnect (purchase cable separately) | 122
SS2-0P-4A | Photoelectric sensor, 18mm diameter, plastic, diffuse, 10-30 VDC, PNP, 100mm sensing distance, selectable NO or NC output, 250Hz switching frequency, 2-meter cable exit | 94
SS5-0P-4A | Photoelectric sensor, 18mm diameter, plastic, diffuse, 10-30 VDC, PNP, 200mm sensing distance, selectable NO or NC output, 250Hz switching frequency, 2-meter cable exit | 94
SS6-0P-4A | Photoelectric sensor, 18mm diameter, plastic, diffuse, 10-30 VDC, PNP, 400mm sensing distance, selectable NO or NC output, 250Hz switching frequency, 2-meter cable exit | 94
FAL4-BP-0A | Photoelectric sensor, 18mm diameter, laser light, plastic, diffuse, 10-30 VDC, PNP, 300mm sensing distance, selectable NO or NC output, 800Hz switching frequency, 2-meter axial cable exit | 306
FAI8-BP-0A | Photoelectric sensor, 18mm diameter, plastic, diffuse, 10-30 VDC, PNP, 1 meter sensing distance, selectable NO or NC output, 250Hz switching frequency, 2-meter axial cable exit | 125
SS2-0P-4E | Photoelectric sensor, 18mm diameter, plastic, diffuse, 10-30 VDC, PNP, 100mm sensing distance, selectable NO or NC output, 250Hz switching frequency, M12 quick-disconnect (purchase cable separately) | 94
SS5-0P-4E | Photoelectric sensor, 18mm diameter, plastic, diffuse, 10-30 VDC, PNP, 200mm sensing distance, selectable NO or NC output, 250Hz switching frequency, M12 quick-disconnect (purchase cable separately) | 94
SS6-0P-4E | Photoelectric sensor, 18mm diameter, plastic, diffuse, 10-30 VDC, PNP, 400mm sensing distance, selectable NO or NC output, 250Hz switching frequency, M12 quick-disconnect (purchase cable separately) | 94
FAL4-BP-0E | Photoelectric sensor, 18mm diameter, laser light, plastic, diffuse, 10-30 VDC, PNP, 300mm sensing distance, selectable NO or NC output, 800Hz switching frequency, M12 quick-disconnect (purchase cable separately) | 306
FB6-LP-0E | Photoelectric sensor (photo eye), 18mm diameter, plastic, diffuse, 10-30 VDC, 3-wire, PNP, 400mm sensing distance, Light-on output, 1kHz switching frequency, visible red LED emission, M12 quick-disconnect (purchase cable separately). Mounting hex nut included. | 61
FB6-DP-0E | Photoelectric sensor (photo eye), 18mm diameter, plastic, diffuse, 10-30 VDC, 3-wire, PNP, 400mm sensing distance, Dark-on output, 1kHz switching frequency, visible red LED emission, M12 quick-disconnect (purchase cable separately). Mounting hex nut included. | 61
FAI8-BP-0E | Photoelectric sensor, 18mm diameter, plastic, diffuse, 10-30 VDC, PNP, 1 meter sensing distance, selectable NO or NC output, 250Hz switching frequency, M12 quick-disconnect (purchase cable separately) | 122
FARS-BN-0A | Photoelectric sensor, 18mm diameter, diffuse with background suppression, 10-30 VDC, NPN, 30-130 mm pot adjustable sensing distance, selectable NO or NC output, 2-meter axial cable | 128
FARS-0N-0A | Photoelectric sensor, 18mm diameter, diffuse with background supresion, 10-30 VDC, NPN, 30-130 mm pot adjustable sensing distance, Light-On or Dark-On selectable, 2-meter axial cable | 128
FARS-BN-0E | Photoelectric sensor, 18mm diameter, diffuse with background suppression, 10-30 VDC, NPN, 30-130 mm pot adjustable sensing distance, selectable NO or NC output, M12 quick-disconnect (purchase cable separately) | 128
FARS-0N-0E | Photoelectric sensor, 18mm diameter, diffuse with background suppression, 10-30 VDC, NPN, 30-130 mm pot adjustable sensing distance, Light-On or Dark-On selectable, M12 quick-disconnect (purchase cable separately) | 128
FARS-BP-0A | Photoelectric sensor, 18mm diameter, diffuse with background supression, 10-30 VDC, PNP, 30-130 mm pot adjustable sensing distance, selectable NO or NC output, 2-meter axial cable | 128
FARS-0P-0A | Photoelectric sensor, 18mm diameter, diffuse with background suppression, 10-30 VDC, PNP, background suppression, 30-130 mm pot adjustable sensing distance, Light-On or Dark-On selectable, 2-meter axial cable | 128
FARS-BP-0E | Photoelectric sensor, 18mm diameter, diffuse with background supression, 10-30 VDC, PNP, 30-130 mm pot adjustable sensing distance, selectable NO or NC output, M12 quick-disconnect (purchase cable separately) | 128
FARS-0P-0E | Photoelectric sensor, 18mm diameter, diffuse with background suppression, 10-30 VDC, PNP, 30-130 mm pot adjustable sensing distance, Light-On or Dark-On selectable, M12 quick-disconnect (purchase cable separately) | 128
MS0-00-0A | Photoelectric sensor, tubular, threaded, diffuse with background suppression, infrared light emission, 50mm sensing distance, selectable light-on/dark-on, NPN/PNP, 4-wire, pigtail. | 167
MS1-00-0A | Photoelectric sensor, tubular, threaded, diffuse with background suppression, infrared light emission, 100mm sensing distance, selectable light-on/dark-on, NPN/PNP, 4-wire, pigtail. | 167
MS0-00-0E | Photoelectric sensor, tubular, threaded, diffuse with background suppression, infrared light emission, 50mm sensing distance, selectable light-on/dark-on, NPN/PNP, 4-wire, 4-pin M12 quick-disconnect. | 167
MS1-00-0E | Photoelectric sensor, tubular, threaded, diffuse with background suppression, infrared light emission, 100mm sensing distance, selectable light-on/dark-on, NPN/PNP, 4-wire, 4-pin M12 quick-disconnect. | 167
FARN-BN-0A | Photoelectric sensor, 18mm diameter, polarized reflective, 10-30 VDC, NPN, 3 meter (adjustable) sensing distance, selectable NO or NC output, 2-meter axial cable exit | 103
SSP-0N-4A | Photoelectric sensor, 18mm diameter, polarized reflective, 10-30 VDC, NPN, 2 meter sensing distance, selectable NO or NC output, 250Hz switching frequency, 2-meter cable exit | 107
FARN-BN-0E | Photoelectric sensor, 18mm diameter, polarized reflective, 10-30 VDC, NPN, 3 meter (adjustable) sensing distance, selectable NO or NC output, M12 quick-disconnect (purchase cable separately) | 103
FALN-BN-0E | Photoelectric sensor, 18mm diameter, laser light, polarized reflective, 10-30 VDC, NPN, 20 or 30 meter (adjustable) sensing distance, selectable NO or NC output, M12 quick-disconnect (purchase cable separately) | 306
FBP-LN-0E | Photoelectric sensor (photo eye), 18mm diameter, polarized reflective, 10-30 VDC, 3-wire, NPN, 2.5 meter sensing distance, Light-on output, 1kHz switching frequency, visible red LED emission, M12 quick-disconnect (purchase cable separately). Mounting hex | 61
FBP-DN-0E | Photoelectric sensor (photo eye), 18mm diameter, polarized reflective, 10-30 VDC, 3-wire, NPN, 2.5 meter sensing distance, Dark-on output, 1kHz switching frequency, visible red LED emission, M12 quick-disconnect (purchase cable separately). Mounting hex n | 61
SSP-0N-4E | Photoelectric sensor, 18mm diameter, polarized reflective, 10-30 VDC, NPN, 2 meter sensing distance, selectable NO or NC output, 250Hz switching frequency, M12 quick-disconnect (purchase cable separately) | 107
FARN-BP-0A | Photoelectric sensor, 18mm diameter, polarized reflective, 10-30 VDC, PNP, 3 meter (adjustable) sensing distance, selectable NO or NC output, 2-meter axial cable exit | 103
FALN-BP-0A | Photoelectric sensor, 18mm diameter, laser light, polarized reflective, 10-30 VDC, PNP, 20 or 30 meter (adjustable) sensing distance, selectable NO or NC output, 2-meter axial cable exit | 306
SSP-0P-4A | Photoelectric sensor, 18mm diameter, polarized reflective, 10-30 VDC, PNP, 2 meter sensing distance, selectable NO or NC output, 250Hz switching frequency, 2-meter cable exit | 107
FARN-BP-0E | Photoelectric sensor, 18mm diameter, polarized reflective, 10-30 VDC, PNP, 3 meter (adjustable) sensing distance, selectable NO or NC output, M12 quick-disconnect (purchase cable separately) | 103
FALN-BP-0E | Photoelectric sensor, 18mm diameter, laser light, polarized reflective, 10-30 VDC, PNP, 20 or 30 meter (adjustable) sensing distance, selectable NO or NC output, M12 quick-disconnect (purchase cable separately) | 306
FBP-LP-0E | Photoelectric sensor (photo eye), 18mm diameter, polarized reflective, 10-30 VDC, 3-wire, PNP, 2.5 meter sensing distance, Light-on output, 1kHz switching frequency, visible red LED emission, M12 quick-disconnect (purchase cable separately). Mounting hex | 61
FBP-DP-0E | Photoelectric sensor (photo eye), 18mm diameter, polarized reflective, 10-30 VDC, 3-wire, PNP, 2.5 meter sensing distance, Dark-on output, 1kHz switching frequency, visible red LED emission, M12 quick-disconnect (purchase cable separately). Mounting hex n | 61
SSP-0P-4E | Photoelectric sensor, 18mm diameter, polarized reflective, 10-30 VDC, PNP, 2 meter sensing distance, selectable NO or NC output, 250Hz switching frequency, M12 quick-disconnect (purchase cable separately) | 107
SSE-00-4A | Photoelectric sensor, 18mm diameter, through-beam emitter, 10-30 VDC, 8 meter sensing distance, 25Hz switching frequency, 2-meter cable exit | 65
SSR-0N-4A | Photoelectric sensor, 18mm diameter, through-beam receiver, 10-30 VDC, NPN, 8 meter sensing distance, selectable NO or NC output, 25Hz switching frequency, 2-meter cable exit | 81
FAIH-00-0A | Photoelectric sensor, 18mm diameter, through-beam emitter, 10-30 VDC, 20 meter sensing distance, 2-meter axial cable exit. Must be used with receiver. | 69
FAID-BN-0A | Photoelectric sensor, 18mm diameter, through-beam receiver, 10-30 VDC, NPN, 20 meter sensing distance, selectable NO or NC output, 2-meter axial cable exit. Must be used with emitter. | 106
FALH-X0-0A | Photoelectric sensor, 18mm diameter, laser light, through-beam emitter, 10-30 VDC, 50 meter sensing distance, 2-meter axial cable exit. Must be used with receiver. | 211
FALD-BN-0A | Photoelectric sensor, 18mm diameter, laser light, through-beam receiver, 10-30 VDC, NPN, 50 meter sensing distance, selectable NO or NC output, 2-meter axial cable exit. Must be used with emitter. | 106
FAIH-00-0E | Photoelectric sensor, 18mm diameter, through-beam emitter, 10-30 VDC, 20 meter sensing distance, M12 quick-disconnect (purchase cable separately). Must be used with receiver. | 68
FAID-BN-0E | Photoelectric sensor, 18mm diameter, through-beam receiver, 10-30 VDC, NPN, 20 meter sensing distance, selectable NO or NC output, M12 quick-disconnect (purchase cable separately). Must be used with emitter. | 106
FALH-X0-0E | Photoelectric sensor, 18mm diameter, laser light, through-beam emitter, 10-30 VDC, 50 meter sensing distance, M12 quick-disconnect (purchase cable separately). Must be used with receiver. | 211
FALD-BN-0E | Photoelectric sensor, 18mm diameter, laser light, through-beam receiver, 10-30 VDC, NPN, 50 meter sensing distance, selectable NO or NC output, M12 quick-disconnect (purchase cable separately). Must be used with emitter. | 106
FBE-00-0E | Photoelectric sensor (photo eye), 18mm diameter, through-beam emitter, 10-30 VDC, 8 meter transmission distance, visible red LED emission, M12 quick-disconnect (purchase cable separately). Mounting hex nut included. Must be used with FBR series receiver. | 53
FBR-LN-0E | Photoelectric sensor (photo eye), 18mm diameter, through-beam receiver, 10-30 VDC, 3-wire, NPN, 8 meter sensing distance, Light-on output, 1kHz switching frequency, M12 quick-disconnect (purchase cable separately). Mounting hex nut included. Must be used with FBE series emitter. | 57
FBR-DN-0E | Photoelectric sensor (photo eye), 18mm diameter, through-beam receiver, 10-30 VDC, 3-wire, NPN, 8 meter sensing distance, Dark-on output, 1kHz switching frequency, M12 quick-disconnect (purchase cable separately). Mounting hex nut included. Must be used with FBE series emitter. | 57
SSE-00-4E | Photoelectric sensor, 18mm diameter, through-beam emitter, 10-30 VDC, 8 meter sensing distance, 25Hz switching frequency, M12 quick-disconnect (purchase cable separately) | 65
SSR-0N-4E | Photoelectric sensor, 18mm diameter, through-beam receiver, 10-30 VDC, NPN, 8 meter sensing distance, selectable NO or NC output, 25Hz switching frequency, M12 quick-disconnect (purchase cable separately) | 86
FAID-BP-0A | Photoelectric sensor, 18mm diameter, through-beam receiver, 10-30 VDC, PNP, 20 meter sensing distance, selectable NO or NC output, 2-meter axial cable exit. Must be used with emitter. | 106
FALD-BP-0A | Photoelectric sensor, 18mm diameter, laser light, through-beam receiver, 10-30 VDC, PNP, 50 meter sensing distance, selectable NO or NC output, 2-meter axial cable exit. Must be used with emitter. | 106
SSR-0P-4A | Photoelectric sensor, 18mm diameter, through-beam receiver, 10-30 VDC, PNP, 8 meter sensing distance, selectable NO or NC output, 25Hz switching frequency, 2-meter cable exit | 81
FAID-BP-0E | Photoelectric sensor, 18mm diameter, through-beam receiver, 10-30 VDC, PNP, 20 meter sensing distance, selectable NO or NC output, M12 quick-disconnect (purchase cable separately). Must be used with emitter. | 103
FALD-BP-0E | Photoelectric sensor, 18mm diameter, laser light, through-beam receiver, 10-30 VDC, PNP, 50 meter sensing distance, selectable NO or NC output, M12 quick-disconnect (purchase cable separately). Must be used with emitter. | 106
FBR-LP-0E | Photoelectric sensor (photo eye), 18mm diameter, through-beam receiver, 10-30 VDC, 3-wire, PNP, 8 meter sensing distance, Light-on output, 1kHz switching frequency, M12 quick-disconnect (purchase cable separately). Mounting hex nut included. Must be used with FBE series emitter. | 57
FBR-DP-0E | Photoelectric sensor (photo eye), 18mm diameter, through-beam receiver, 10-30 VDC, 3-wire, PNP, 8 meter sensing distance, Dark-on output, 1kHz switching frequency, M12 quick-disconnect (purchase cable separately). Mounting hex nut included. Must be used with FBE series emitter. | 57
SSR-0P-4E | Photoelectric sensor, 18mm diameter, through-beam receiver, 10-30 VDC, PNP, 8 meter sensing distance, selectable NO or NC output, 25Hz switching frequency, M12 quick-disconnect (purchase cable separately) | 86
Product Code | 18mm Cube (Plastic) Photoelectric Sensors | Aust$
GX3-AN-1E | Photoelectric sensor (photo eye), 18mm diameter threaded lens, plastic cube housing, diffuse with background suppression, 10-30 VDC, 3-wire, NPN, 100mm sensing distance, Light-on output, 1kHz switching frequency, visible red LED emission, M12 quick-discon | 138
GX3-AN-2E | Photoelectric sensor (photo eye), 18mm diameter threaded lens, plastic cube housing, diffuse with background suppression, 10-30 VDC, 3-wire, NPN, 150mm sensing distance, Light-on output, 1kHz switching frequency, visible red LED emission, M12 quick-discon | 138
GX3-AP-1E | Photoelectric sensor (photo eye), 18mm diameter threaded lens, plastic cube housing, diffuse with background suppression, 10-30 VDC, 3-wire, PNP, 100mm sensing distance, Light-on output, 1kHz switching frequency, visible red LED emission, M12 quick-discon | 138
GX3-AP-2E | Photoelectric sensor (photo eye), 18mm diameter threaded lens, plastic cube housing, diffuse with background suppression, 10-30 VDC, 3-wire, PNP, 150mm sensing distance, Light-on output, 1kHz switching frequency, visible red LED emission, M12 quick-discon | 138
GXP-AN-1E | Photoelectric sensor, rectangular, 18 mm threaded lens, IP67, plastic housing, polarized retroreflective, 3-wire, NPN, 4m sensing distance, Light-on output, visible red light emission, 4-pin M12 quick-disconnect. | 110
GXP-CN-1E | Photoelectric sensor, rectangular, 18 mm threaded lens, IP67, plastic housing, polarized retroreflective, 3-wire, NPN, 4m sensing distance, Dark-on output, visible red light emission, 4-pin M12 quick-disconnect. | 110
GXP-AP-1E | Photoelectric sensor (photo eye), rectangular, 52.6 x 36.1 x 19.1 mm, 3-wire, 4m sensing distance, Light-on output, PNP, polarized retroreflective, plastic housing, 4-pin M12 quick-disconnect. | 110
GXP-CP-1E | Photoelectric sensor, rectangular, 18 mm threaded lens, IP67, plastic housing, polarized retroreflective, 3-wire, PNP, 4m sensing distance, Dark-on output, visible red light emission, 4-pin M12 quick-disconnect. | 110
GXR-AP-1E | Photoelectric sensor, rectangular, 18 mm threaded lens, IP67, plastic housing, through-beam receiver, 3-wire, PNP, 20m sensing distance, Light-on output, 4-pin M12 quick-disconnect. | 99
GXR-CP-1E | Photoelectric sensor, rectangular, 18 mm, 18 mm threaded lens, IP67, plastic housing, through-beam receiver, 3-wire, PNP, 20m sensing distance, Dark-on output, 4-pin M12 quick-disconnect. Mounting hex nut included. | 99
GXR-CN-1E | Photoelectric sensor, rectangular, 18 mm threaded lens, IP67, plastic housing, through-beam receiver, 3-wire, NPN, 20m sensing distance, Dark-on output, 4-pin M12 quick-disconnect. | 99
GXE-00-1E | Photoelectric sensor, rectangular, 18 mm threaded lens, IP67, plastic housing, through-beam emitter, 2-wire, 20m sensing distance, visible red light emission, 4-pin M12 quick-disconnect. | 83
Product Code | Special Photoelectric Sensors | Aust$
DFT-AN-1A | Fiber amplifier with teach-in sensitivity adjustment, for use with plastic cuttable fibers, DIN-rail mount plastic housing, 10-30 VDC, NPN, selectable Light-on/Dark-on output, 2-meter cable exit | 290
DFP-AN-1A | Fiber amplifier with potentiometer sensitivity adjustment, for use with plastic cuttable fibers, DIN-rail mount plastic housing, 10-30 VDC, NPN, selectable Light-on/Dark-on output, 2-meter cable exit | 182
DFT-AN-1F | Fiber amplifier with teach-in sensitivity adjustment, for use with plastic cuttable fibers, DIN-rail mount plastic housing, 10-30 VDC, NPN, selectable Light-on/Dark-on output, M8 quick-disconnect (purchase cable separately) | 290
DFP-AN-1F | Fiber amplifier with potentiometer sensitivity adjustment, for use with plastic cuttable fibers, DIN-rail mount plastic housing, 10-30 VDC, NPN, selectable Light-on/Dark-on output, M8 quick-disconnect (purchase cable separately) | 182
DFT-AP-1A | Fiber amplifier with teach-in sensitivity adjustment, for use with plastic cuttable fibers, DIN-rail mount plastic housing, 10-30 VDC, PNP, selectable Light-on/Dark-on output, 2-meter cable exit | 290
DFP-AP-1A | Fiber amplifier with potentiometer sensitivity adjustment, for use with plastic cuttable fibers, DIN-rail mount plastic housing, 10-30 VDC, PNP, selectable Light-on/Dark-on output, 2-meter cable exit | 182
DFT-AP-1F | Fiber amplifier with teach-in sensitivity adjustment, for use with plastic cuttable fibers, DIN-rail mount plastic housing, 10-30 VDC, PNP, selectable Light-on/Dark-on output, M8 quick-disconnect (purchase cable separately) | 290
DFP-AP-1F | Fiber amplifier with potentiometer sensitivity adjustment, for use with plastic cuttable fibers, DIN-rail mount plastic housing, 10-30 VDC, PNP, selectable Light-on/Dark-on output, M8 quick-disconnect (purchase cable separately) | 182
SSF-0N-0A | Fiber amplifier with teach-in sensitivity adjustment, for use with plastic cuttable fibers, 18mm diameter plastic housing, 10-30 VDC, NPN, selectable Light-on/Dark-on output, 2-meter cable exit | 128
SSF-0P-0A | Fiber amplifier with teach-in sensitivity adjustment, for use with plastic cuttable fibers, 18mm diameter plastic housing, 10-30 VDC, PNP, selectable Light-on/Dark-on output, 2-meter cable exit | 128
SSF-0N-0E | Fiber amplifier with teach-in sensitivity adjustment, for use with plastic cuttable fibers, 18mm diameter plastic housing, 10-30 VDC, NPN, selectable Light-on/Dark-on output, M12 quick-disconnect (purchase cable separately) | 128
SSF-0P-0E | Fiber amplifier with teach-in sensitivity adjustment, for use with plastic cuttable fibers, 18mm diameter plastic housing, 10-30 VDC, PNP, selectable Light-on/Dark-on output, M12 quick-disconnect (purchase cable separately) | 128
CF-DB1-20 | Optical fiber, cuttable, standard diffuse, 2 meter length, M6 head, 200mm sensing distance | 65
CF-DB2-20 | Optical fiber, cuttable, luminous diffuse, 2 meter length, M6 head, 260mm sensing distance | 99
CF-DB3-20 | Optical fiber, cuttable, standard diffuse, 2 meter length, M6 bendable head, 200mm sensing distance | 106
CF-TB1-20 | Optical fiber, cuttable, standard through-beam, 2 meter length, M3 head, 200mm sensing distance, 2 per pack | 65
CF-TB2-20 | Optical fiber, cuttable, standard through-beam, 2 meter length, M4 head, 700mm sensing distance, 2 per pack | 65
CF-TB3-20 | Optical fiber, cuttable, luminous through-beam, 2 meter length, M4 head, 900mm sensing distance, 2 per pack | 106
CF-TB4-20 | Optical fiber, cuttable,standard through-beam, 2 meter length, M6 right angle head, 1800 mm sensing distance, 2 per pack | 130
CF-CB1-20 | Optical fiber, cuttable, standard diffuse, 2 meter length, M6 head, 50mm sensing distance | 69
CF-RB6-20 | Optical fiber, cuttable, standard through-beam, 2 meter length, M4 head, 120mm sensing distance, 2 per pack | 69
CF-RBA-20 | Optical fiber, cuttable, standard through-beam, 2 meter length, M7 head, 1200 mm sensing distance, 2 per pack | 119
MV2-A0-0A | Photoelectric sensor, 18mm diameter, diffuse, 20-253 VAC, 100mm sensing distance, normally open output, 25Hz switching frequency, 2-meter cable exit | 107
MV4-A0-0A | Photoelectric sensor, 18mm diameter, diffuse, 20-253 VAC, 200mm sensing distance, normally open output, 25Hz switching frequency, 2-meter cable exit | 107
MV6-A0-0A | Photoelectric sensor, 18mm diameter, diffuse, 20-253 VAC, 400mm sensing distance, normally open output, 25Hz switching frequency, 2-meter cable exit | 107
MVP-A0-0A | Photoelectric sensor, 18mm diameter, polarized reflective, 20-253 VAC, 3 meter sensing distance, normally open output, 25Hz switching frequency, 2-meter cable exit | 113
MVE-00-0A | Photoelectric sensor, 18mm diameter, through-beam emitter, 20-253 VAC, 16 meter sensing distance, normally open output, 25Hz switching frequency, 2-meter cable exit | 90
MVR-A0-0A | Photoelectric sensor, 18mm diameter, through-beam receiver, 20-253 VAC, 16 meter sensing distance, normally open output, 25Hz switching frequency, 2-meter cable exit | 90
MV2-A0-0E | Photoelectric sensor, 18mm diameter, diffuse, 20-253 VAC, 100mm sensing distance, normally open output, 25Hz switching frequency, M12 quick-disconnect (purchase cable separately) | 107
MV4-A0-0E | Photoelectric sensor, 18mm diameter, diffuse, 20-253 VAC, 200mm sensing distance, normally open output, 25Hz switching frequency, M12 quick-disconnect (purchase cable separately) | 107
MV6-A0-0E | Photoelectric sensor, 18mm diameter, diffuse, 20-253 VAC, 400mm sensing distance, normally open output, 25Hz switching frequency, M12 quick-disconnect (purchase cable separately) | 107
MQ0-00-0E | Photoelectric sensor, 18mm diameter, 90 degree radial optic, diffuse with background suppression, 20-253 VAC, 50mm sensing distance, normally open output, 25Hz switching frequency, M12 quick-disconnect (purchase cable separately) | 164
MQ1-00-0E | Photoelectric sensor, 18mm diameter, 90 degree radial optic, diffuse with background suppression, 20-253 VAC, 100mm sensing distance, normally open output, 25Hz switching frequency, M12 quick-disconnect (purchase cable separately) | 164
MVP-A0-0E | Photoelectric sensor, 18mm diameter, polarized reflective, 20-253 VAC, 3 meter sensing distance, normally open output, 25Hz switching frequency, M12 quick-disconnect (purchase cable separately) | 113
MVE-00-0E | Photoelectric sensor, 18mm diameter, through-beam emitter, 20-253 VAC, 16 meter sensing distance, normally open output, 25Hz switching frequency, M12 quick-disconnect (purchase cable separately) | 90
MVR-A0-0E | Photoelectric sensor, 18mm diameter, through-beam receiver, 20-253 VAC, 16 meter sensing distance, normally open output, 25Hz switching frequency, M12 quick-disconnect (purchase cable separately) | 90
BX80S-10-0H | Light screen emitter, M12 quick-disconnect cable (purchase cable separately). Must purchase receiver separately. | 467
BX80B-1N-0H | Light screen receiver, plastic housing with polycarbonate window, NPN, 2 meter sensing distance, selectable NO or NC output, M12 quick-disconnect cable (purchase cable separately). Must purchase emitter separately. | 556
BX80B-1P-0H | Light screen receiver, plastic housing with polycarbonate window, PNP, 2 meter sensing distance, selectable NO or NC output, M12 quick-disconnect cable (purchase cable separately). Must purchase emitter separately. | 556
Product Code | Photoelectric Sensors Accessories and Cables | Aust$
RL102-1 | Reflector, for polarized reflective photoelectric sensors, round, 25mm, single | 8
RL103-1 | Reflector, for polarized reflective photoelectric sensors, round, 34.5mm, single | 9.7
RL104-1 | Reflector, for polarized reflective photoelectric sensors, round, 46mm, single | 9.7
RL105G-1 | Reflector, for polarized reflective photoelectric sensors, rectangular, 90mm x 40mm, single | 9.7
RL106G-1 | Reflector, for polarized reflective photoelectric sensors, rectangular, 182mm x 42mm, single | 14.7
RL110-1 | Reflector, for polarized reflective photoelectric sensors, round, 84mm, single | 5
RL201-1 | Reflector for polarized reflective laser photoelectric sensors, rectangular, 60mm x 82mm, single | 16
RL203-1 | Reflector for polarized reflective laser photoelectric sensors, rectangular, 19mm x 60mm, single | 15
RL204-1 | Reflector for polarized reflective laser photoelectric sensors, rectangular, 20mm x 32mm, single | 13
ST02 | Mounting bracket for 18mm sensors, plastic, uses ball joint and set screws to adjust sensor orientation | 24
ST29 | Hexnut, for 18mm mounting bracket ST02, pack of 2 | 16
ST03 | Right-angle beam adapter for 18mm sensors (except for diffuse reflection models), threaded body screws onto optical head, mirror allows 90 degree light detection | 39
ST0S1 | Shutter for 18mm sensors, reduces emitted beam for small target detection, 1mm diameter | 39
ST0S2 | Shutter for 18mm sensors, reduces emitted beam for small target detection, 2mm diameter | 39
ST0S3 | Shutter for 18mm sensors, reduces emitted beam for small target detection, 3mm diameter | 39
ST0S4 | Shutter for 18mm sensors, reduces emitted beam for small target detection, 4mm diameter | 39
ST0S6 | Shutter for 18mm sensors, reduces emitted beam for small target detection, 6mm diameter | 39
ST0S8 | Shutter for 18mm sensors, reduces emitted beam for small target detection, 8mm diameter | 39
Product Code | 3-Pole Pico (M8) Sensor Cables | Aust$
CD08-0A-020-A1 | M8 cable for quick-disconnect sensors, 8mm axial female plug, 3-pole, 2 meter length, gray PVC outer jacket | 24.1935
CD08-0A-020-C1 | M8 cable for quick-disconnect sensors, 8mm right angle female plug, 3-pole, 2 meter length, gray PVC outer jacket | 24.1935
CD08-0C-050-A1 | M8 cable for quick-disconnect sensors, 8mm axial female plug, 3-pole, 5 meter length, black PUR outer jacket | 25.7331
CD08-0C-050-C1 | M8 cable for quick-disconnect sensors, 8mm right angle female plug, 3-pole, 5 meter length, black PUR outer jacket | 25.7331
CD08-0A-050-A1 | M8 cable for quick-disconnect sensors, 8mm axial female plug, 3-pole, 5 meter length, black PVC outer jacket | 24.0176
CD08-0A-050-C1 | M8 cable for quick-disconnect sensors, 8mm right angle female plug, 3-pole, 5 meter length, black PVC outer jacket | 24.0176
CD08-0A-070-A1 | M8 cable for quick-disconnect sensors, 8mm axial female plug, 3-pole, 7 meter length, gray PVC outer jacket | 38.1232
CD08-0A-070-C1 | M8 cable for quick-disconnect sensors, 8mm right angle female plug, 3-pole, 7 meter length, gray PVC outer jacket | 38.1232
CDP08-0A-010-AA | M8 patch cable with 8mm axial 3-pole female plug to 8mm axial 3-pole male plug, 1 meter length, gray PVC outer jacket | 24.1935
CDP08-0A-030-AA | M8 patch cable with 8mm axial 3-pole female plug to 8mm axial 3-pole male plug, 3 meter length, gray PVC outer jacket | 29.3255
CDP08-0A-010-BB | M8 patch cable with 8mm right angle 3-pole female plug to 8mm right angle 3-pole male plug, 1 meter length, gray PVC outer jacket | 24.1935
CDP08-0A-030-BB | M8 patch cable with 8mm right angle 3-pole female plug to 8mm right angle 3-pole male plug, 3 meter length, gray PVC outer jacket | 24.1935
Product Code | 4-Pole Pico (M8) Sensor Cables | Aust$
CD08-0G-020-A1 | M8 cable for quick-disconnect sensors, 8mm axial female plug, 4-pole, 2 meter length, black PVC outer jacket Use with DFP/DFT models. | 20.0147
CD08-0G-050-A1 | M8 cable for quick-disconnect sensors, 8mm axial female plug, 4-pole, 5 meter length, black PVC outer jacket Use with DFP/DFT models. | 24.0176
CD08-0G-100-A1 | M8 cable for quick-disconnect sensors, 8mm axial female plug, 4-pole, 10 meter length, black PVC outer jacket Use with DFP/DFT models. | 30.3079
CD08-0W-020-C1 | M8 cable for quick-disconnect sensors, 8mm right angle female plug, 4-pole, 2 meter length, black PVC outer jacket Use with DFP/DFT models. | 20.0147
CD08-0W-050-C1 | M8 cable for quick-disconnect sensors, 8mm right angle female plug, 4-pole, 5 meter length, black PVC outer jacket Use with DFP/DFT models. | 24.0176
CD08-0W-100-C1 | M8 cable for quick-disconnect sensors, 8mm right angle female plug, 4-pole, 10 meter length, black PVC outer jacket Use with DFP/DFT models. | 30.3079
Product Code | 3-Pole Micro (M12) Sensor Cables | Aust$
CD12M-0B-050-A1 | M12 cable for quick-disconnect sensors, 12mm axial female plug, 3-pole, 5 meter length, black PVC outer jacket. Do not use with SU and TU series sensors. | 24.0176
CD12M-0D-050-A1 | M12 cable for quick-disconnect sensors, 12mm axial female plug, 3-pole, 5 meter length, black PUR outer jacket. Do not use with SU and TU series sensors. | 28.5924
CD12M-0D-050-C1 | M12 cable for quick-disconnect sensors, 12mm right-angle female plug, 3-pole, 5 meter length, black PUR outer jacket. Do not use with SU and TU series sensors. | 28.5924
Product Code | 4-Pole Micro (M12) Sensor Cables | Aust$
CD12L-0B-020-A0 | M12 cable for quick-disconnect sensors, 12mm axial female plug, 4-pole, 2 meter length, gray PVC outer jacket | 24.1935
CD12L-0B-020-C0 | M12 cable for quick-disconnect sensors, 12mm right-angle female plug, 4-pole, 2 meter length, gray PVC outer jacket | 24.1935
CD12M-0B-070-A1 | M12 cable for quick-disconnect sensors, 12mm axial female plug, 4-pole, 7 meter length, gray PVC outer jacket | 38.1232
CD12M-0B-070-C1 | M12 cable for quick-disconnect sensors, 12mm right-angle female plug, 4-pole, 7 meter length, gray PVC outer jacket | 38.1232
7000-12221-2141000 | M12 cable for quick-disconnect sensors, 12mm axial female plug, 4-pole, 10 meter (32.8 feet) length, gray PVC outer jacket | 43.9883
7000-12341-2141000 | M12 cable for quick-disconnect sensors, 12mm right-angle female plug, 4-pole, 10 meter (32.8 feet) length, gray PVC outer jacket | 43.9883
7000-12221-2141500 | M12 cable for quick-disconnect sensors, 12mm axial female plug, 4-pole, 15 meter (49.2 feet) length, gray PVC outer jacket | 58.651
7000-12341-2141500 | M12 cable for quick-disconnect sensors, 12mm right-angle female plug, 4-pole, 15 meter (49.2 feet) length, gray PVC outer jacket | 58.651
EVC178 | M12 cable for quick-disconnect sensors, 12mm right angle female plug, 4-pole, 10-36 VDC PNP LED indication, 2 meter length, black PUR outer jacket | 32.2581
EVC179 | M12 cable for quick-disconnect sensors, 12mm right angle female plug, 4-pole, 10-36 VDC PNP LED indication, 5 meter length, black PUR outer jacket | 33.7243
EVC180 | M12 cable for quick-disconnect sensors, 12mm right angle female plug, 4-pole, 10-36 VDC PNP LED indication, 10 meter length, black PUR outer jacket | 41.0557
CDP12-0B-010-AA | M12 patch cable, 12mm axial 4-pole female plug to 12mm axial 4-pole male plug, 1 meter length, gray PVC jacket | 24.1935
CDP12-0B-030-AA | M12 patch cable, 12mm axial 4-pole female plug to 12mm axial 4-pole male plug, 3 meter length, gray PVC jacket | 24.1935
CDP12-0B-010-BB | M12 patch cable, 12mm right angle 4-pole female plug to 12mm right angle 4-pole male plug, 1 meter length, gray PVC jacket | 24.1935
CDP12-0B-030-BB | M12 patch cable, 12mm right angle 4-pole female plug to 12mm right angle 4-pole male plug, 3 meter length, gray PVC jacket | 29.3255
EVC322 | M12 patch cable, 12mm right angle 4-pole female plug with 10-36 VDC PNP LED indication to 12mm axial 4-pole male plug, 0.3 meter length, black PUR outer jacket | 32.2581
EVC323 | M12 patch cable, 12mm right angle 4-pole female plug with 10-36 VDC PNP LED indication to 12mm axial 4-pole male plug, 0.6 meter length, black PUR outer jacket | 35.1906
EVC324 | M12 patch cable, 12mm right angle 4-pole female plug with 10-36 VDC PNP LED indication to 12mm axial 4-pole male plug, 1 meter length, black PUR outer jacket | 36.6569
EVC325 | M12 patch cable, 12mm right angle 4-pole female plug with 10-36 VDC PNP LED indication to 12mm axial 4-pole male plug, 2 meter length, black PUR outer jacket | 42.522
EVC326 | M12 patch cable, 12mm right angle 4-pole female plug with 10-36 VDC PNP LED indication to 12mm axial 4-pole male plug, 5 meter length, black PUR outer jacket | 49.8534
EVC327 | M12 patch cable, 12mm right angle 4-pole female plug with 10-36 VDC PNP LED indication to 12mm axial 4-pole male plug, 10 meter length, black PUR outer jacket | 63.0499
Product Code | Micro (M12) Harsh Duty Sensor Cables | $Aus
EVT221 | M12 cable for quick-disconnect sensors, 12mm axial female, IP69K rated, stainless steel plug, 4-pole, 5-meter cable, orange PVC outer jacket suitable for food and beverage applications | 36.6569
EVT222 | M12 cable for quick-disconnect sensors, 12mm right angle female, IP69K rated, stainless steel plug, 4-pole, 5-meter cable, orange PVC outer jacket suitable for food and beverage applications | 36.6569
EVT223 | M12 cable for quick-disconnect sensors, 12mm axial female, IP69K rated, stainless steel plug, 4-pole, 10-meter cable, orange PVC outer jacket suitable for food and beverage applications | 51.3196
EVT224 | M12 cable for quick-disconnect sensors, 12mm right angle female, IP69K rated, stainless steel plug, 4-pole, 10-meter cable, orange PVC outer jacket suitable for food and beverage applications | 51.3196
EVT225 | M12 patch cable, 12mm axial 4-pole female plug to 12mm axial 4-pole male plug, IP69K rated, stainless steel connection , 0.3-meter cable, orange PVC outer jacket suitable for food and beverage applications | 45.4545
EVT226 | M12 patch cable, 12mm right angle 4-pole female plug to 12mm axial 4-pole male plug, IP69K rated, stainless steel connection , 0.3-meter cable, orange PVC outer jacket suitable for food and beverage applications | 48.3871
EVT227 | M12 patch cable, 12mm axial 4-pole female plug to 12mm axial 4-pole male plug, IP69K rated, stainless steel connection , 0.6-meter cable, orange PVC outer jacket suitable for food and beverage applications | 49.8534
EVT228 | M12 patch cable, 12mm right angle 4-pole female plug to 12mm axial 4-pole male plug, IP69K rated, stainless steel connection , 0.6-meter cable, orange PVC outer jacket suitable for food and beverage applications | 54.2522
EVT229 | M12 patch cable, 12mm axial 4-pole female plug to 12mm axial 4-pole male plug, IP69K rated, stainless steel connection , 1-meter cable, orange PVC outer jacket suitable for food and beverage applications | 61.5836
EVT230 | M12 patch cable, 12mm right angle 4-pole female plug to 12mm axial 4-pole male plug, IP69K rated, stainless steel connection , 1-meter cable, orange PVC outer jacket suitable for food and beverage applications | 45.4545
EVT231 | M12 patch cable, 12mm axial 4-pole female plug to 12mm axial 4-pole male plug, IP69K rated, stainless steel connection , 2-meter cable, orange PVC outer jacket suitable for food and beverage applications | 48.3871
EVT232 | M12 patch cable, 12mm right angle 4-pole female plug to 12mm axial 4-pole male plug, IP69K rated, stainless steel connection , 2-meter cable, orange PVC outer jacket suitable for food and beverage applications | 49.8534
EVT233 | M12 patch cable, 12mm axial 4-pole female plug to 12mm axial 4-pole male plug, IP69K rated, stainless steel connection , 5-meter cable, orange PVC outer jacket suitable for food and beverage applications | 54.2522
EVT234 | M12 patch cable, 12mm right angle 4-pole female plug to 12mm axial 4-pole male plug, IP69K rated, stainless steel connection , 5-meter cable, orange PVC outer jacket suitable for food and beverage applications | 61.5836
E18446 | Micro AC volt 1/2 inch - 20UNF cable for quick-disconnect AC volt sensors, 1/2 inch axial female, IP69K rated, stainless steel plug, 3-pole, 5 meter length, yellow PVC outer jacket suitable for food and beverage applications | 63.0499
E18447 | Micro AC volt 1/2 inch - 20UNF cable for quick-disconnect AC volt sensors, 1/2 inch right angle female, IP69K rated, stainless steel plug, 3-pole, 5 meter length, yellow PVC outer jacket suitable for food and beverage applications | 77.7126
E18448 | Micro AC volt 1/2 inch - 20UNF cable for quick-disconnect AC volt sensors, 1/2 inch axial female, IP69K rated, stainless steel plug, 3-pole, 10 meter length, yellow PVC outer jacket suitable for food and beverage applications | 63.0499
E18449 | Micro AC volt 1/2 inch - 20UNF cable for quick-disconnect AC volt sensors, 1/2 inch right angle female, IP69K rated, stainless steel plug, 3-pole, 10 meter length, yellow PVC outer jacket suitable for food and beverage applications | 77.7126
Motor Controls
Foot & Limit Switches
Product Code | Compact Limit Switches | Aust$
AEM2G11Z11-3 | Limit switch, compact, metal plunger actuator, 1 N.O. and 1 N.C. contact with snap action, 35mm wide metal die-cast zinc alloy body, IP67, 3-meter cable exit | 51
AEM2G11X11-3 | Limit switch, compact, metal plunger actuator, 1 N.O. and 1 N.C. contact with slow action break before make, 35mm wide metal die-cast zinc alloy body, IP67, 3-meter cable exit | 51
AEM2G12Z11-3 | Limit switch, compact, metal plunger with metal roller actuator, 1 N.O. and 1 N.C. contact with snap action, 35mm wide metal die-cast zinc alloy body, IP67, 3-meter cable exit | 61
AEM2G12X11-3 | Limit switch, compact, metal plunger with metal roller actuator, 1 N.O. and 1 N.C. contact with slow action break before make, 35mm wide metal die-cast zinc alloy body, IP67, 3-meter cable exit | 61
AEM2G13Z11-3 | Limit switch, compact, metal plunger with nylon roller actuator, 1 N.O. and 1 N.C. contact with snap action, 35mm wide metal die-cast zinc alloy body, IP67, 3-meter cable exit | 60
AEM2G13X11-3 | Limit switch, compact, metal plunger with nylon roller actuator, 1 N.O. and 1 N.C. contact with slow action break before make, 35mm wide metal die-cast zinc alloy body, IP67, 3-meter cable exit | 60
AEM2G14Z11-3 | Limit switch, compact, metal plunger with metal cross roller actuator, 1 N.O. and 1 N.C. contact with snap action, 35mm wide metal die-cast zinc alloy body, IP67, 3-meter cable exit | 60
AEM2G14X11-3 | Limit switch, compact, metal plunger with metal cross roller actuator, 1 N.O. and 1 N.C. contact with slow action break before make, 35mm wide metal die-cast zinc alloy body, IP67, 3-meter cable exit | 60
AEM2G15Z11-3 | Limit switch, compact, metal plunger with nylon cross roller actuator, 1 N.O. and 1 N.C. contact with snap action, 35mm wide metal die-cast zinc alloy body, IP67, 3-meter cable exit | 57
AEM2G15X11-3 | Limit switch, compact, metal plunger with nylon cross roller actuator, 1 N.O. and 1 N.C. contact with slow action break before make, 35mm wide metal die-cast zinc alloy body, IP67, 3-meter cable exit | 57
AEM2G16Z11-3 | Limit switch, compact, metal plunger actuator with dust cap, 1 N.O. and 1 N.C. contact with snap action, 35mm wide metal die-cast zinc alloy body, IP67, 3-meter cable exit | 60
AEM2G16X11-3 | Limit switch, compact, metal plunger actuator with dust cap, 1 N.O. and 1 N.C. contact with slow action break before make, 35mm wide metal die-cast zinc alloy body, IP67, 3-meter cable exit | 60
AEM2G21Z11-3 | Limit switch, compact, metal plunger actuator with fixing nuts, 1 N.O. and 1 N.C. contact with snap action, 35mm wide metal die-cast zinc alloy body, IP67, 3-meter cable exit | 55
AEM2G21X11-3 | Limit switch, compact, metal plunger actuator with fixing nuts, 1 N.O. and 1 N.C. contact with slow action break before make, 35mm wide metal die-cast zinc alloy body, IP67, 3-meter cable exit | 55
AEM2G22Z11-3 | Limit switch, compact, metal plunger with metal roller actuator with fixing nuts, 1 N.O. and 1 N.C. contact with snap action, 35mm wide metal die-cast zinc alloy body, IP67, 3-meter cable exit | 60
AEM2G22X11-3 | Limit switch, compact, metal plunger with metal roller actuator with fixing nuts, 1 N.O. and 1 N.C. contact with slow action break before make, 35mm wide metal die-cast zinc alloy body, IP67, 3-meter cable exit | 60
AEM2G23Z11-3 | Limit switch, compact, metal plunger with nylon roller actuator with fixing nuts, 1 N.O. and 1 N.C. contact with snap action, 35mm wide metal die-cast zinc alloy body, IP67, 3-meter cable exit | 60
AEM2G23X11-3 | Limit switch, compact, metal plunger with nylon roller actuator with fixing nuts, 1 N.O. and 1 N.C. contact with slow action break before make, 35mm wide metal die-cast zinc alloy body, IP67, 3-meter cable exit | 60
AEM2G24Z11-3 | Limit switch, compact, metal plunger with metal cross roller actuator with fixing nuts, 1 N.O. and 1 N.C. contact with snap action, 35mm wide metal die-cast zinc alloy body, IP67, 3-meter cable exit | 60
AEM2G24X11-3 | Limit switch, compact, metal plunger with metal cross roller actuator with fixing nuts, 1 N.O. and 1 N.C. contact with slow action break before make, 35mm wide metal die-cast zinc alloy body, IP67, 3-meter cable exit | 60
AEM2G25Z11-3 | Limit switch, compact, metal plunger with nylon cross roller actuator with fixing nuts, 1 N.O. and 1 N.C. contact with snap action, 35mm wide metal die-cast zinc alloy body, IP67, 3-meter cable exit | 60
AEM2G25X11-3 | Limit switch, compact, metal plunger with nylon cross roller actuator with fixing nuts, 1 N.O. and 1 N.C. contact with slow action break before make, 35mm wide metal die-cast zinc alloy body, IP67, 3-meter cable exit | 60
AEM2G41Z11-3 | Limit switch, compact, lever with 14mm nylon roller actuator, 1 N.O. and 1 N.C. contact with snap action, 35mm wide metal die-cast zinc alloy body, IP67, 3-meter cable exit | 55
AEM2G41X11-3 | Limit switch, compact, lever with 14mm nylon roller actuator, 1 N.O. and 1 N.C. contact with slow action break before make, 35mm wide metal die-cast zinc alloy body, IP67, 3-meter cable exit | 55
AEM2G42Z11-3 | Limit switch, compact, lever with 14mm metal roller actuator, 1 N.O. and 1 N.C. contact with snap action, 35mm wide metal die-cast zinc alloy body, IP67, 3-meter cable exit | 56
AEM2G42X11-3 | Limit switch, compact, lever with 14mm metal roller actuator, 1 N.O. and 1 N.C. contact with slow action break before make, 35mm wide metal die-cast zinc alloy body, IP67, 3-meter cable exit | 56
AEM2G43Z11-3 | Limit switch, compact, lever with 14mm ball bearing roller actuator, 1 N.O. and 1 N.C. contact with snap action, 35mm wide metal die-cast zinc alloy body, IP67, 3-meter cable exit | 57
AEM2G43X11-3 | Limit switch, compact, lever with 14mm ball bearing roller actuator, 1 N.O. and 1 N.C. contact with slow action break before make, 35mm wide metal die-cast zinc alloy body, IP67, 3-meter cable exit | 57
AEM2G45Z11-3 | Limit switch, compact, lever with 18mm nylon roller actuator, 1 N.O. and 1 N.C. contact with snap action, 35mm wide metal die-cast zinc alloy body, IP67, 3-meter cable exit | 60
AEM2G45X11-3 | Limit switch, compact, lever with 18mm nylon roller actuator, 1 N.O. and 1 N.C. contact with slow action break before make, 35mm wide metal die-cast zinc alloy body, IP67, 3-meter cable exit | 60
AEM2G51Z11-3 | Limit switch, compact, adjustable lever with 18mm nylon roller actuator, 1 N.O. and 1 N.C. contact with snap action, 35mm wide metal die-cast zinc alloy body, IP67, 3-meter cable exit | 60
AEM2G51X11-3 | Limit switch, compact, adjustable lever with 18mm nylon roller actuator, 1 N.O. and 1 N.C. contact with slow action break before make, 35mm wide metal die-cast zinc alloy body, IP67, 3-meter cable exit | 60
AEM2G61Z11-3 | Limit switch, compact, lever with nylon tipped stainless steel spring actuator, 1 N.O. and 1 N.C. contact with snap action, 35mm wide metal die-cast zinc alloy body, IP67, 3-meter cable exit | 60
AEM2G61X11-3 | Limit switch, compact, lever with nylon tipped stainless steel spring actuator, 1 N.O. and 1 N.C. contact with slow action break before make, 35mm wide metal die-cast zinc alloy body, IP67, 3-meter cable exit | 60
AEM2G71Z11-3 | Limit switch, compact, adjustable 3mm stainless steel rod actuator, 1 N.O. and 1 N.C. contact with snap action, 35mm wide metal die-cast zinc alloy body, IP67, 3-meter cable exit | 60
AEM2G71X11-3 | Limit switch, compact, adjustable 3mm stainless steel rod actuator, 1 N.O. and 1 N.C. contact with slow action break before make, 35mm wide metal die-cast zinc alloy body, IP67, 3-meter cable exit | 60
AEM2G72Z11-3 | Limit switch, compact, adjustable 3mm fiberglass rod actuator, 1 N.O. and 1 N.C. contact with snap action, 35mm wide metal die-cast zinc alloy body, IP67, 3-meter cable exit | 60
AEM2G72X11-3 | Limit switch, compact, adjustable 3mm fiberglass rod actuator, 1 N.O. and 1 N.C. contact with slow action break before make, 35mm wide metal die-cast zinc alloy body, IP67, 3-meter cable exit | 60
AEM2G75Z11-3 | Limit switch, compact, adjustable 3mm square steel actuator, 1 N.O. and 1 N.C. contact with snap action, 35mm wide metal die-cast zinc alloy body, IP67, 3-meter cable exit | 59
AEM2G75X11-3 | Limit switch, compact, adjustable 3mm square steel actuator, 1 N.O. and 1 N.C. contact with slow action break before make, 35mm wide metal die-cast zinc alloy body, IP67, 3-meter cable exit | 58
AEM2G73Z11-3 | Limit switch, compact, adjustable 6mm nylon rod actuator, 1 N.O. and 1 N.C. contact with snap action, 35mm wide metal die-cast zinc alloy body, IP67, 3-meter cable exit | 58
AEM2G73X11-3 | Limit switch, compact, adjustable 6mm nylon rod actuator, 1 N.O. and 1 N.C. contact with slow action break before make, 35mm wide metal die-cast zinc alloy body, IP67, 3-meter cable exit | 58
AEM2G74Z11-3 | Limit switch, compact, adjustable 6mm fiberglass rod actuator, 1 N.O. and 1 N.C. contact with snap action, 35mm wide metal die-cast zinc alloy body, IP67, 3-meter cable exit | 58
AEM2G74X11-3 | Limit switch, compact, adjustable 6mm fiberglass rod actuator, 1 N.O. and 1 N.C. contact with slow action break before make, 35mm wide metal die-cast zinc alloy body, IP67, 3-meter cable exit | 58
AEM2G92Z11-3 | Limit switch, compact, 360 degree stainless steel spring with nylon tip actuator, 1 N.O. and 1 N.C. contact with snap action, 35mm wide metal die-cast zinc alloy body, IP67, 3-meter cable exit | 57
AEM2G93Z11-3 | Limit switch, compact, 360 degree stainless steel spring actuator, 1 N.O. and 1 N.C. contact with snap action, 35mm wide metal die-cast zinc alloy body, IP67, 3-meter cable exit | 57
Product Code | Foot Switches/Metal-Guard Foot Switches & Solenoid Valve Connectors/Cable | Aust$
APS1211-V0 | Foot switch, single, ABS plastic, safety actuating lever, yellow cover, 1 N.O. and 1 N.C. contact block | 88
APS1213-V0 | Foot switch, single, ABS plastic, safety actuating lever, yellow cover, 2 N.O. and 2 N.C. contact blocks | 99
APS1151-V0 | Foot switch, single, ABS plastic, half red cover, 1 N.O. and 1 N.C. contact block | 88
APD1231-V0 | Foot switch, double, ABS plastic, safety actuating lever, 1 with yellow cover and 1 with gray cover, 1 N.O. and 1 N.C. contact block for each switch | 190
APS1113-V0-M | Electric foot switch, single, yellow die-cast aluminum foot guard, gray ABS plastic base and pedal, free moving momentary actuating pedal, 2 N.O. and 2 N.C. snap action contacts | 131
APS1114-V0-M | Electric foot switch, single, yellow die-cast aluminum foot guard, gray ABS plastic base and pedal, free moving momentary actuating pedal, 2 N.O. and 2 N.C. slow action contacts | 131
APS1123-V0-M | Electric foot switch, single, gray die-cast aluminum foot guard, gray ABS plastic base and pedal, free moving momentary actuating pedal, 2 N.O. and 2 N.C. snap action contacts | 131
APS1124-V0-M | Electric foot switch, single, gray die-cast aluminum foot guard, gray ABS plastic base and pedal, free moving momentary actuating pedal, 2 N.O. and 2 N.C. slow action contacts | 131
APS1143-V0-M | Electric foot switch, single, red die-cast aluminum foot guard, gray ABS plastic base and pedal, free moving momentary actuating pedal, 2 N.O. and 2 N.C. snap action contacts | 131
APS1144-V0-M | Electric foot switch, single, red die-cast aluminum foot guard, gray ABS plastic base and pedal, free moving momentary actuating pedal, 2 N.O. and 2 N.C. slow action contacts | 131
APS1213-V0-M | Electric foot switch, single, yellow die-cast aluminum foot guard, gray ABS plastic base and pedal, safety anti-trip momentary actuating pedal, 2 N.O. and 2 N.C. snap action contacts | 145
APS1214-V0-M | Electric foot switch, single, yellow die-cast aluminum foot guard, gray ABS plastic base and pedal, safety anti-trip momentary actuating pedal, 2 N.O. and 2 N.C. slow action contacts | 145
APS1223-V0-M | Electric foot switch, single, gray die-cast aluminum foot guard, gray ABS plastic base and pedal, safety anti-trip momentary actuating pedal, 2 N.O. and 2 N.C. snap action contacts | 145
APS1224-V0-M | Electric foot switch, single, gray die-cast aluminum foot guard, gray ABS plastic base and pedal, safety anti-trip momentary actuating pedal, 2 N.O. and 2 N.C. slow action contacts | 145
APS1243-V0-M | Electric foot switch, single, red die-cast aluminum foot guard, gray ABS plastic base and pedal, safety anti-trip momentary actuating pedal, 2 N.O. and 2 N.C. snap action contacts | 145
APS1244-V0-M | Electric foot switch, single, red die-cast aluminum foot guard, gray ABS plastic base and pedal, safety anti-trip momentary actuating pedal, 2 N.O. and 2 N.C. slow action contacts | 145
APS1313-V0-M | Electric foot switch, single, yellow die-cast aluminum foot guard, gray ABS plastic base and pedal, free moving maintained actuating pedal, 2 N.O. and 2 N.C. snap action contacts | 145
APS1314-V0-M | Electric foot switch, single, yellow die-cast aluminum foot guard, gray ABS plastic base and pedal, free moving maintained actuating pedal, 2 N.O. and 2 N.C. slow action contacts | 145
APS1323-V0-M | Electric foot switch, single, gray die-cast aluminum foot guard, gray ABS plastic base and pedal, free moving maintained actuating pedal, 2 N.O. and 2 N.C. snap action contacts | 145
APS1324-V0-M | Electric foot switch, single, gray die-cast aluminum foot guard, gray ABS plastic base and pedal, free moving maintained actuating pedal, 2 N.O. and 2 N.C. slow action contacts | 145
APS1343-V0-M | Electric foot switch, single, red die-cast aluminum foot guard, gray ABS plastic base and pedal, free moving maintained actuating pedal, 2 N.O. and 2 N.C. snap action contacts | 145
APS1344-V0-M | Electric foot switch, single, red die-cast aluminum foot guard, gray ABS plastic base and pedal, free moving maintained actuating pedal, 2 N.O. and 2 N.C. slow action contacts | 145
APD1113-V0-M | Electric foot switch, double, two yellow die-cast aluminum foot guards, gray ABS plastic base and pedals, free moving momentary actuating pedals, each with 2 N.O. and 2 N.C. snap action contacts | 309
APD1114-V0-M | Electric foot switch, double, two yellow die-cast aluminum foot guards, gray ABS plastic base and pedals, free moving momentary actuating pedals, each with 2 N.O. and 2 N.C. slow action contacts | 309
APD1123-V0-M | Electric foot switch, double, two gray die-cast aluminum foot guards, gray ABS plastic base and pedals, free moving momentary actuating pedals, each with 2 N.O. and 2 N.C. snap action contacts | 309
APD1124-V0-M | Electric foot switch, double, two gray die-cast aluminum foot guards, gray ABS plastic base and pedals, free moving momentary actuating pedals, each with 2 N.O. and 2 N.C. slow action contacts | 309
APD1133-V0-M | Electric foot switch, double, one yellow and one gray die-cast aluminum foot guard, gray ABS plastic base and pedals, free moving momentary actuating pedals, each with 2 N.O. and 2 N.C. snap action contacts | 309
APD1134-V0-M | Electric foot switch, double, one yellow and one gray die-cast aluminum foot guard, gray ABS plastic base and pedals, free moving momentary actuating pedals, each with 2 N.O. and 2 N.C. slow action contacts | 309
APD1213-V0-M | Electric foot switch, double, two yellow die-cast aluminum foot guard, gray ABS plastic base and pedals, safety anti-trip momentary actuating pedals, each with 2 N.O. and 2 N.C. snap action contacts | 319
APD1214-V0-M | Electric foot switch, double, two yellow die-cast aluminum foot guard, gray ABS plastic base and pedals, safety anti-trip momentary actuating pedals, each with 2 N.O. and 2 N.C. slow action contacts | 319
APD1223-V0-M | Electric foot switch, double, two gray die-cast aluminum foot guard, gray ABS plastic base and pedals, safety anti-trip momentary actuating pedals, each with 2 N.O. and 2 N.C. snap action contacts | 319
APD1224-V0-M | Electric foot switch, double, two gray die-cast aluminum foot guard, gray ABS plastic base and pedals, safety anti-trip momentary actuating pedals, each with 2 N.O. and 2 N.C. slow action contacts | 319
APD1233-V0-M | Electric foot switch, double, one yellow and one gray die-cast aluminum foot guard, gray ABS plastic base and pedals, safety anti-trip momentary actuating pedals, each with 2 N.O. and 2 N.C. snap action contacts | 319
APD1234-V0-M | Electric foot switch, double, one yellow and one gray die-cast aluminum foot guard, gray ABS plastic base and pedals, safety anti-trip momentary actuating pedals, each with 2 N.O. and 2 N.C. slow action contacts | 319
Product Code | Heavy Duty IEC Limit Switches | Aust$
ABM1E11Z11 | Limit switch, IEC, aluminum body, 1 cable entry, PG13.5 threads, stainless steel plunger actuator | 39
ABM5E11Z11 | Limit switch, IEC, aluminum body, 3 cable entries, PG13.5 threads, stainless steel plunger actuator | 84
ABM1E13Z11 | Limit switch, IEC, aluminum body, 1 cable entry, PG13.5 threads, stainless steel plunger with roller actuator | 84
ABM5E13Z11 | Limit switch, IEC, aluminum body, 3 cable entries, PG13.5 threads, stainless steel plunger with roller actuator | 86
ABM1E32Z11 | Limit switch, IEC, aluminum body, 1 cable entry, PG13.5 threads, one-way lever with stainless steel roller actuator | 84
ABM5E32Z11 | Limit switch, IEC, aluminum body, 3 cable entries, PG13.5 threads, one-way lever with stainless steel roller actuator | 84
ABM1E42Z11 | Limit switch, IEC, aluminum body, 1 cable entry, PG13.5 threads, lever with stainless steel roller actuator | 86
ABM5E42Z11 | Limit switch, IEC, aluminum body, 3 cable entries, PG13.5 threads, lever with stainless steel roller actuator | 86
ABM1E52Z11 | Limit switch, IEC, aluminum body, 1 cable entry, PG13.5 threads, adjustable lever with stainless steel roller actuator | 86
ABM5E52Z11 | Limit switch, IEC, aluminum body, 3 cable entries, PG13.5 threads, adjustable lever with stainless steel roller actuator | 84
ABM1E71Z11 | Limit switch, IEC, aluminum body, 1 cable entry, PG13.5 threads, stainless steel rod actuator | 86
ABM5E71Z11 | Limit switch, IEC, aluminum body, 3 cable entries, PG13.5 threads, stainless steel rod actuator | 50
ABM1E92Z11 | Limit switch, IEC, aluminum body, 1 cable entry, PG13.5 threads, 360 degree stainless steel spring with polyamide tip actuator | 43
ABM5E92Z11 | Limit switch, IEC, aluminum body, 3 cable entries, PG13.5 threads, 360 degree stainless steel spring with polyamide tip actuator | 84
ABM1E93Z11 | Limit switch, IEC, aluminum body, 1 cable entry, PG13.5 threads, 360 degree stainless steel spring actuator | 86
Product Code | Double-Insulated (PBT) IEC Limit Switches | Aust$
ABP1H14Z11 | Limit switch, IEC, plastic body, 1 cable entry, PG13.5 threads, galvanized steel plunger actuator with protective rubber cap | 59
ABP1H19Z11 | Limit switch, IEC, plastic body, 1 cable entry, PG13.5 threads, galvanized steel plunger with roller actuator and protective rubber cap | 59
ABP1H35Z11 | Limit switch, IEC, plastic body, 1 cable entry, PG13.5 threads, one-way lever with polyamide roller actuator and protective rubber cap | 59
ABP1H41Z11 | Limit switch, IEC, plastic body, 1 cable entry, PG13.5 threads, side rotary lever with polyamide roller actuator | 65
ABP1H51Z11 | Limit switch, IEC, plastic body, 1 cable entry, PG13.5 threads, side rotary adjustable lever with polyamide roller actuator | 59
ABP1H71Z11 | Limit switch, IEC, plastic body, 1 cable entry, PG13.5 threads, stainless steel rod actuator | 59
ABP1H92Z11 | Limit switch, IEC, plastic body, 1 cable entry, PG13.5 threads, 360 degree stainless steel spring with polyamide tip actuator | 59
ABP1H93Z11 | Limit switch, IEC, plastic body, 1 cable entry, PG13.5 threads, 360 degree stainless steel spring actuator | 59
Product Code | Double-Insulated (PBT) IEC Miniature DIN Limit Switches | Aust$
AAP2T14Z11 | Limit switch, IEC, miniature DIN, plastic body, 1 cable entry, PG11 threads, snap action, galvanized steel plunger with dust protection cup. 1/2 inch NPT adapter included. | 32
AAP2T13Z11 | Limit switch, IEC, miniature DIN, plastic body, 1 cable entry, PG11 threads, snap action, galvanized steel plunger with polyamide plastic roller. 1/2 inch NPT adapter included. | 32
AAP2T35Z11 | Limit switch, IEC, miniature DIN, plastic body, 1 cable entry, PG11 threads, snap action, one-way lever with polyamide roller and protective dust cup. 1/2 inch NPT adapter included. | 32
AAP2T41Z11 | Limit switch, IEC, miniature DIN, plastic body, 1 cable entry, PG11 threads, snap action, side rotary, lever with polyamide roller. 1/2 inch NPT adapter included. | 32
AAP2T51Z11 | Limit switch, IEC, miniature DIN, plastic body, 1 cable entry, PG11 threads, snap action, side rotary, adjustable lever with polyamide roller. 1/2 inch inch NPT adapter included. | 32
AAP2T71Z11 | Limit switch, IEC, miniature DIN, plastic body, 1 cable entry, PG11 threads, snap action, side rotary, steel rod. 1/2 inch NPT adapter included. | 32
Product Code | IEC Limit Switch Spare Parts and Accessories | Aust$
AGE42-LEVER | Replacement actuator, lever with stainless steel roller, for use on E42 ABM and ABP switches | 12
AGE44-LEVER | Replacement actuator, lever with rubber roller, for use on E42 ABM and ABP switches | 12
AGE52-LEVER | Replacement actuator, adjustable lever with stainless steel roller, for use on E52 ABM and ABP switches | 14
AGE54-LEVER | Replacement actuator, adjustable lever with rubber roller, for use on E52 ABM and ABP switches | 14
AGZ11-SWITCH | Contact block, snap action, 1 N.O. and 1 N.C contact, for limit switches | 12
AGZ02-SWITCH | Contact block, snap action, 2 N.C contacts, for limit switches | 12
AGX11-SWITCH | Contact block, slow action, delay, 1 N.O. and 1 N.C contact, for limit switches | 12
AGY11-SWITCH | Contact block, slow action, overlay, 1 N.O. and 1 N.C contact, for limit switches | 12
AGW02-SWITCH | Contact block, slow action, delay, 2 N.C. contacts, for limit switches | 13
AGW20-SWITCH | Contact block, slow action, overlay, 2 N.O. contacts, for limit switches | 11
Sensor & Input Devices
Encoders
Product Code | Incremental J-Series Standard Shaft Encoders | Aust$
TRD-J100-RZ | 100 PULSE/REV TWO PHASED OUTPUT WITH INDEX OUTPUT \CLOCKWISE | 249
TRD-J360-RZ | 360 PULSE/REV TWO PHASED OUTPUT WITH INDEX OUTPUT \CLOCKWISE | 295
TRD-J600-RZ | 600 PULSE/REV TWO PHASED OUTPUT WITH INDEX OUTPUT \CLOCKWISE | 295
Product Code | Incremental Light Duty Standard Shaft Encoders | Aust$
TRD-S100-BD | Encoder, incremental, 38 mm diameter body, 100 pulses per revolution, 12-24 VDC, NPN open collector | 196
TRD-S200BD | Encoder, incremental, 38 mm diameter body, 200 pulses per revolution, 12-24 VDC, NPN open collector | 196
TRD-S250BD | Encoder, incremental, 38 mm diameter body, 250 pulses per revolution, 12-24 VDC, NPN open collector | 196
TRD-S300BD | Encoder, incremental, 38 mm diameter body, 300 pulses per revolution, 12-24 VDC, NPN open collector | 196
TRD-S360-BD | Encoder, incremental, 38 mm diameter body, 360 pulses per revolution, 12-24 VDC, NPN open collector | 196
TRD-S400BD | Encoder, incremental, 38 mm diameter body, 400 pulses per revolution, 12-24 VDC, NPN open collector | 196
TRD-S500-BD | Encoder, incremental, 38 mm diameter body, 500 pulses per revolution, 12-24 VDC, NPN open collector | 196
TRD-S600BD | Encoder, incremental, 38 mm diameter body, 600 pulses per revolution, 12-24 VDC, NPN open collector | 196
TRD-S800BD | Encoder, incremental, 38 mm diameter body, 800 pulses per revolution, 12-24 VDC, NPN open collector | 196
TRD-S1000-BD | Encoder, incremental, 38 mm diameter body, 1000 pulses per revolution, 12-24 VDC, NPN open collector | 196
TRD-S1024-BD | Encoder, incremental, 38 mm diameter body, 1024 pulses per revolution, 12-24 VDC, NPN open collector. | 196
TRD-S1200BD | Encoder, incremental, 38 mm diameter body, 1200 pulses per revolution, 12-24 VDC, NPN open collector | 207
TRD-S2000BD | Encoder, incremental, 38 mm diameter body, 2000 pulses per revolution, 12-24 VDC, NPN open collector | 207
TRD-S2500-BD | Encoder, incremental, 38 mm diameter body, 2500 pulses per revolution, 12-24 VDC, NPN open collector | 207
TRD-S1000-VD | Encoder, incremental, 38 mm diameter body, 1000 pulses per revolution, 5 VDC, line driver (differential) | 196
TRD-S1024-VD | Encoder, incremental, 38 mm diameter body, 1024 pulses per revolution, 5 VDC, line driver (differential). | 196
TRD-S1200VD | Encoder, incremental, 38 mm diameter body, 1200 pulses per revolution, 5 VDC, line driver (differential) | 196
TRD-S2000VD | Encoder, incremental, 38 mm diameter body, 2000 pulses per revolution, 5 VDC, line driver (differential) | 196
TRD-S2500-VD | Encoder, incremental, 38 mm diameter body, 2500 pulses per revolution, 5 VDC, line driver (differential) | 196
TRD-S100-VD | Encoder, incremental, 38mm diameter body, 100 pulses per revolution, 5VDC, line driver (differential) | 196
TRD-S200VD | Encoder, incremental, 38mm diameter body, 200 pulses per revolution, 5VDC, line driver (differential) | 196
TRD-S250VD | Encoder, incremental, 38mm diameter body, 250 pulses per revolution, 5VDC, line driver (differential) | 196
TRD-S300VD | Encoder, incremental, 38mm diameter body, 300 pulses per revolution, 5VDC, line driver (differential) | 196
TRD-S360-VD | Encoder, incremental, 38mm diameter body, 360 pulses per revolution, 5VDC, line driver (differential) | 196
TRD-S400VD | Encoder, incremental, 38mm diameter body, 400 pulses per revolution, 5VDC, line driver (differential) | 196
TRD-S500-VD | Encoder, incremental, 38mm diameter body, 500 pulses per revolution, 5VDC, line driver (differential) | 196
TRD-S600VD | Encoder, incremental, 38mm diameter body, 600 pulses per revolution, 5VDC, line driver (differential) | 196
TRD-S800VD | Encoder, incremental, 38mm diameter body, 800 pulses per revolution, 5VDC, line driver (differential) | 196
Product Code | Incremental Light Duty Hollow Shaft Encoders | Aust$
TRD-SH100-BD | Encoder, incremental, 38 mm diameter body, 100 pulses per revolution, 12-24 VDC, NPN open collector | 201
TRD-SH200BD | Encoder, incremental, 38 mm diameter body, 200 pulses per revolution, 12-24 VDC, NPN open collector | 201
TRD-SH250BD | Encoder, incremental, 38 mm diameter body, 250 pulses per revolution, 12-24 VDC, NPN open collector | 201
TRD-SH300BD | Encoder, incremental, 38 mm diameter body, 300 pulses per revolution, 12-24 VDC, NPN open collector | 201
TRD-SH360-BD | Encoder, incremental, 38 mm diameter body, 360 pulses per revolution, 12-24 VDC, NPN open collector | 201
TRD-SH400BD | Encoder, incremental, 38 mm diameter body, 400 pulses per revolution, 12-24 VDC, NPN open collector | 201
TRD-SH500-BD | Encoder, incremental, 38 mm diameter body, 500 pulses per revolution, 12-24 VDC, NPN open collector | 201
TRD-SH600BD | Encoder, incremental, 38 mm diameter body, 600 pulses per revolution, 12-24 VDC, NPN open collector | 201
TRD-SH800BD | Encoder, incremental, 38 mm diameter body, 800 pulses per revolution, 12-24 VDC, NPN open collector | 201
TRD-SH1000-BD | Encoder, incremental, 38 mm diameter body, 1000 pulses per revolution, 12-24 VDC, NPN open collector | 201
TRD-SH1024BD | Encoder, incremental, 38 mm diameter body, 1024 pulses per revolution, 12-24 VDC, NPN open collector | 201
TRD-SH1200BD | Encoder, incremental, 38 mm diameter body, 1200 pulses per revolution, 12-24 VDC, NPN open collector | 211
TRD-SH2000BD | Encoder, incremental, 38 mm diameter body, 2000 pulses per revolution, 12-24 VDC, NPN open collector | 211
TRD-SH2500-BD | Encoder, incremental, 38 mm diameter body, 2500 pulses per revolution, 12-24 VDC, NPN open collector | 211
TRD-SH100-VD | Encoder, incremental, 38 mm diameter body, 100 pulses per revolution, 5 VDC, line driver (differential) | 201
TRD-SH200VD | Encoder, incremental, 38 mm diameter body, 200 pulses per revolution, 5 VDC, line driver (differential) | 201
TRD-SH250VD | Encoder, incremental, 38 mm diameter body, 250 pulses per revolution, 5 VDC, line driver (differential) | 201
TRD-SH300VD | Encoder, incremental, 38 mm diameter body, 300 pulses per revolution, 5 VDC, line driver (differential) | 201
TRD-SH360-VD | Encoder, incremental, 38 mm diameter body, 360 pulses per revolution, 5 VDC, line driver (differential) | 201
TRD-SH400VD | Encoder, incremental, 38 mm diameter body, 400 pulses per revolution, 5 VDC, line driver (differential) | 201
TRD-SH500-VD | Encoder, incremental, 38 mm diameter body, 500 pulses per revolution, 5 VDC, line driver (differential) | 201
TRD-SH600VD | Encoder, incremental, 38 mm diameter body, 600 pulses per revolution, 5 VDC, line driver (differential) | 201
TRD-SH800VD | Encoder, incremental, 38 mm diameter body, 800 pulses per revolution, 5 VDC, line driver (differential) | 201
TRD-SH1000-VD | Encoder, incremental, 38 mm diameter body, 1000 pulses per revolution, 5 VDC, line driver (differential) | 201
TRD-SH1024VD | Encoder, incremental, 38 mm diameter body, 1024 pulses per revolution, 5 VDC, line driver (differential) | 201
TRD-SH1200VD | Encoder, incremental, 38 mm diameter body, 1200 pulses per revolution, 5 VDC, line driver (differential) | 211
TRD-SH2000VD | Encoder, incremental, 38 mm diameter body, 2000 pulses per revolution, 5 VDC, line driver (differential) | 211
TRD-SH2500-VD | Encoder, incremental, 38 mm diameter body, 2500 pulses per revolution, 5 VDC, line driver (differential) | 211
Product Code | Incremental Medium Duty Standard Shaft Encoders | Aust$
TRD-N3-RZWD | Koyo encoder, incremental (quadrature), medium duty, 3 pulses per revolution, 8mm solid shaft, 50mm diameter body, 5-30 VDC, push-pull (totem pole), IP65 (splash proof), 2-meter (6.5 ft.) cable exit. Mounting screws included. | 261
TRD-N4-RZWD | Koyo encoder, incremental (quadrature), medium duty, 4 pulses per revolution, 8mm solid shaft, 50mm diameter body, 5-30 VDC, push-pull (totem pole), IP65 (splash proof), 2-meter (6.5 ft.) cable exit. Mounting screws included. | 261
TRD-N5-RZWD | Koyo encoder, incremental (quadrature), medium duty, 5 pulses per revolution, 8mm solid shaft, 50mm diameter body, 5-30 VDC, push-pull (totem pole), IP65 (splash proof), 2-meter (6.5 ft.) cable exit. Mounting screws included. | 261
TRD-N10-RZWD | Koyo encoder, incremental (quadrature), medium duty, 10 pulses per revolution, 8mm solid shaft, 50mm diameter body, 5-30 VDC, push-pull (totem pole), IP65 (splash proof), 2-meter (6.5 ft.) cable exit. Mounting screws included. | 261
TRD-N30-RZWD | Koyo encoder, incremental (quadrature), medium duty, 30 pulses per revolution, 8mm solid shaft, 50mm diameter body, 5-30 VDC, push-pull (totem pole), IP65 (splash proof), 2-meter (6.5 ft.) cable exit. Mounting screws included. | 261
TRD-N40-RZWD | Koyo encoder, incremental (quadrature), medium duty, 40 pulses per revolution, 8mm solid shaft, 50mm diameter body, 5-30 VDC, push-pull (totem pole), IP65 (splash proof), 2-meter (6.5 ft.) cable exit. Mounting screws included. | 261
TRD-N50-RZWD | Koyo encoder, incremental (quadrature), medium duty, 50 pulses per revolution, 8mm solid shaft, 50mm diameter body, 5-30 VDC, push-pull (totem pole), IP65 (splash proof), 2-meter (6.5 ft.) cable exit. Mounting screws included. | 261
TRD-N60-RZWD | Koyo encoder, incremental (quadrature), medium duty, 60 pulses per revolution, 8mm solid shaft, 50mm diameter body, 5-30 VDC, push-pull (totem pole), IP65 (splash proof), 2-meter (6.5 ft.) cable exit. Mounting screws included. | 261
TRD-N100-RZWD | Koyo encoder, incremental (quadrature), medium duty, 100 pulses per revolution, 8mm solid shaft, 50mm diameter body, 5-30 VDC, push-pull (totem pole), IP65 (splash proof), 2-meter (6.5 ft.) cable exit. Mounting screws included. | 261
TRD-N120-RZWD | Koyo encoder, incremental (quadrature), medium duty, 120 pulses per revolution, 8mm solid shaft, 50mm diameter body, 5-30 VDC, push-pull (totem pole), IP65 (splash proof), 2-meter (6.5 ft.) cable exit. Mounting screws included. | 297
TRD-N200-RZWD | Koyo encoder, incremental (quadrature), medium duty, 200 pulses per revolution, 8mm solid shaft, 50mm diameter body, 5-30 VDC, push-pull (totem pole), IP65 (splash proof), 2-meter (6.5 ft.) cable exit. Mounting screws included. | 297
TRD-N240-RZWD | Koyo encoder, incremental (quadrature), medium duty, 240 pulses per revolution, 8mm solid shaft, 50mm diameter body, 5-30 VDC, push-pull (totem pole), IP65 (splash proof), 2-meter (6.5 ft.) cable exit. Mounting screws included. | 297
TRD-N250-RZWD | Koyo encoder, incremental (quadrature), medium duty, 250 pulses per revolution, 8mm solid shaft, 50mm diameter body, 5-30 VDC, push-pull (totem pole), IP65 (splash proof), 2-meter (6.5 ft.) cable exit. Mounting screws included. | 297
TRD-N300-RZWD | Koyo encoder, incremental (quadrature), medium duty, 300 pulses per revolution, 8mm solid shaft, 50mm diameter body, 5-30 VDC, push-pull (totem pole), IP65 (splash proof), 2-meter (6.5 ft.) cable exit. Mounting screws included. | 297
TRD-N360-RZWD | Koyo encoder, incremental (quadrature), medium duty, 360 pulses per revolution, 8mm solid shaft, 50mm diameter body, 5-30 VDC, push-pull (totem pole), IP65 (splash proof), 2-meter (6.5 ft.) cable exit. Mounting screws included. | 297
TRD-N400-RZWD | Koyo encoder, incremental (quadrature), medium duty, 400 pulses per revolution, 8mm solid shaft, 50mm diameter body, 5-30 VDC, push-pull (totem pole), IP65 (splash proof), 2-meter (6.5 ft.) cable exit. Mounting screws included. | 297
TRD-N480-RZWD | Koyo encoder, incremental (quadrature), medium duty, 480 pulses per revolution, 8mm solid shaft, 50mm diameter body, 5-30 VDC, push-pull (totem pole), IP65 (splash proof), 2-meter (6.5 ft.) cable exit. Mounting screws included. | 297
TRD-N500-RZWD | Koyo encoder, incremental (quadrature), medium duty, 500 pulses per revolution, 8mm solid shaft, 50mm diameter body, 5-30 VDC, push-pull (totem pole), IP65 (splash proof), 2-meter (6.5 ft.) cable exit. Mounting screws included. | 297
TRD-N600-RZWD | Koyo encoder, incremental (quadrature), medium duty, 600 pulses per revolution, 8mm solid shaft, 50mm diameter body, 5-30 VDC, push-pull (totem pole), IP65 (splash proof), 2-meter (6.5 ft.) cable exit. Mounting screws included. | 297
TRD-N750-RZWD | Koyo encoder, incremental (quadrature), medium duty, 750 pulses per revolution, 8mm solid shaft, 50mm diameter body, 5-30 VDC, push-pull (totem pole), IP65 (splash proof), 2-meter (6.5 ft.) cable exit. Mounting screws included. | 297
TRD-N1000-RZWD | Koyo encoder, incremental (quadrature), medium duty, 1000 pulses per revolution, 8mm solid shaft, 50mm diameter body, 5-30 VDC, push-pull (totem pole), IP65 (splash proof), 2-meter (6.5 ft.) cable exit. Mounting screws included. | 297
TRD-N1024-RZWD | Koyo encoder, incremental (quadrature), medium duty, 1024 pulses per revolution, 8mm solid shaft, 50mm diameter body, 5-30 VDC, push-pull (totem pole), IP65 (splash proof), 2-meter (6.5 ft.) cable exit. Mounting screws included. | 297
TRD-N1200-RZWD | Koyo encoder, incremental (quadrature), medium duty, 1200 pulses per revolution, 8mm solid shaft, 50mm diameter body, 5-30 VDC, push-pull (totem pole), IP65 (splash proof), 2-meter (6.5 ft.) cable exit. Mounting screws included. | 384
TRD-N2000-RZWD | Koyo encoder, incremental (quadrature), medium duty, 2000 pulses per revolution, 8mm solid shaft, 50mm diameter body, 5-30 VDC, push-pull (totem pole), IP65 (splash proof), 2-meter (6.5 ft.) cable exit. Mounting screws included. | 383
TRD-N2500-RZWD | Koyo encoder, incremental (quadrature), medium duty, 2500 pulses per revolution, 8mm solid shaft, 50mm diameter body, 5-30 VDC, push-pull (totem pole), IP65 (splash proof), 2-meter (6.5 ft.) cable exit. Mounting screws included. | 383
TRD-N3000-RZWD | Koyo encoder, incremental (quadrature), medium duty, 3000 pulses per revolution, 8mm solid shaft, 50mm diameter body, 5-30 VDC, push-pull (totem pole), IP65 (splash proof), 2-meter (6.5 ft.) cable exit. Mounting screws included. | 383
TRD-N3600-RZWD | Koyo encoder, incremental (quadrature), medium duty, 3600 pulses per revolution, 8mm solid shaft, 50mm diameter body, 5-30 VDC, push-pull (totem pole), IP65 (splash proof), 2-meter (6.5 ft.) cable exit. Mounting screws included. | 383
TRD-N5000-RZWD | Koyo encoder, incremental (quadrature), medium duty, 5000 pulses per revolution, 8mm solid shaft, 50mm diameter body, 5-30 VDC, push-pull (totem pole), IP65 (splash proof), 2-meter (6.5 ft.) cable exit. Mounting screws included. | 383
TRD-N3-RZVWD | Koyo encoder, incremental (quadrature), medium duty, 3 pulses per revolution, 8mm solid shaft, 50mm diameter body, 5VDC, line driver (differential), IP65 (splash proof), 2-meter (6.5 ft.) cable exit. Mounting screws included. | 273
TRD-N4-RZVWD | Koyo encoder, incremental (quadrature), medium duty, 4 pulses per revolution, 8mm solid shaft, 50mm diameter body, 5VDC, line driver (differential), IP65 (splash proof), 2-meter (6.5 ft.) cable exit. Mounting screws included. | 273
TRD-N5-RZVWD | Koyo encoder, incremental (quadrature), medium duty, 5 pulses per revolution, 8mm solid shaft, 50mm diameter body, 5VDC, line driver (differential), IP65 (splash proof), 2-meter (6.5 ft.) cable exit. Mounting screws included. | 273
TRD-N10-RZVWD | Koyo encoder, incremental (quadrature), medium duty, 10 pulses per revolution, 8mm solid shaft, 50mm diameter body, 5VDC, line driver (differential), IP65 (splash proof), 2-meter (6.5 ft.) cable exit. Mounting screws included. | 273
TRD-N30-RZVWD | Koyo encoder, incremental (quadrature), medium duty, 30 pulses per revolution, 8mm solid shaft, 50mm diameter body, 5VDC, line driver (differential), IP65 (splash proof), 2-meter (6.5 ft.) cable exit. Mounting screws included. | 273
TRD-N40-RZVWD | Koyo encoder, incremental (quadrature), medium duty, 40 pulses per revolution, 8mm solid shaft, 50mm diameter body, 5VDC, line driver (differential), IP65 (splash proof), 2-meter (6.5 ft.) cable exit. Mounting screws included. | 273
TRD-N50-RZVWD | Koyo encoder, incremental (quadrature), medium duty, 50 pulses per revolution, 8mm solid shaft, 50mm diameter body, 5VDC, line driver (differential), IP65 (splash proof), 2-meter (6.5 ft.) cable exit. Mounting screws included. | 273
TRD-N60-RZVWD | Koyo encoder, incremental (quadrature), medium duty, 60 pulses per revolution, 8mm solid shaft, 50mm diameter body, 5VDC, line driver (differential), IP65 (splash proof), 2-meter (6.5 ft.) cable exit. Mounting screws included. | 273
TRD-N100-RZVWD | Koyo encoder, incremental (quadrature), medium duty, 100 pulses per revolution, 8mm solid shaft, 50mm diameter body, 5VDC, line driver (differential), IP65 (splash proof), 2-meter (6.5 ft.) cable exit. Mounting screws included. | 273
TRD-N120-RZVWD | Koyo encoder, incremental (quadrature), medium duty, 120 pulses per revolution, 8mm solid shaft, 50mm diameter body, 5VDC, line driver (differential), IP65 (splash proof), 2-meter (6.5 ft.) cable exit. Mounting screws included. | 323
TRD-N200-RZVWD | Koyo encoder, incremental (quadrature), medium duty, 200 pulses per revolution, 8mm solid shaft, 50mm diameter body, 5VDC, line driver (differential), IP65 (splash proof), 2-meter (6.5 ft.) cable exit. Mounting screws included. | 323
TRD-N240-RZVWD | Koyo encoder, incremental (quadrature), medium duty, 240 pulses per revolution, 8mm solid shaft, 50mm diameter body, 5VDC, line driver (differential), IP65 (splash proof), 2-meter (6.5 ft.) cable exit. Mounting screws included. | 323
TRD-N250-RZVWD | Koyo encoder, incremental (quadrature), medium duty, 250 pulses per revolution, 8mm solid shaft, 50mm diameter body, 5VDC, line driver (differential), IP65 (splash proof), 2-meter (6.5 ft.) cable exit. Mounting screws included. | 323
TRD-N300-RZVWD | Koyo encoder, incremental (quadrature), medium duty, 300 pulses per revolution, 8mm solid shaft, 50mm diameter body, 5VDC, line driver (differential), IP65 (splash proof), 2-meter (6.5 ft.) cable exit. Mounting screws included. | 323
TRD-N360-RZVWD | Koyo encoder, incremental (quadrature), medium duty, 360 pulses per revolution, 8mm solid shaft, 50mm diameter body, 5VDC, line driver (differential), IP65 (splash proof), 2-meter (6.5 ft.) cable exit. Mounting screws included. | 323
TRD-N400-RZVWD | Koyo encoder, incremental (quadrature), medium duty, 400 pulses per revolution, 8mm solid shaft, 50mm diameter body, 5VDC, line driver (differential), IP65 (splash proof), 2-meter (6.5 ft.) cable exit. Mounting screws included. | 323
TRD-N480-RZVWD | Koyo encoder, incremental (quadrature), medium duty, 480 pulses per revolution, 8mm solid shaft, 50mm diameter body, 5VDC, line driver (differential), IP65 (splash proof), 2-meter (6.5 ft.) cable exit. Mounting screws included. | 323
TRD-N500-RZVWD | Koyo encoder, incremental (quadrature), medium duty, 500 pulses per revolution, 8mm solid shaft, 50mm diameter body, 5VDC, line driver (differential), IP65 (splash proof), 2-meter (6.5 ft.) cable exit. Mounting screws included. | 323
TRD-N600-RZVWD | Koyo encoder, incremental (quadrature), medium duty, 600 pulses per revolution, 8mm solid shaft, 50mm diameter body, 5VDC, line driver (differential), IP65 (splash proof), 2-meter (6.5 ft.) cable exit. Mounting screws included. | 323
TRD-N750-RZVWD | Koyo encoder, incremental (quadrature), medium duty, 750 pulses per revolution, 8mm solid shaft, 50mm diameter body, 5VDC, line driver (differential), IP65 (splash proof), 2-meter (6.5 ft.) cable exit. Mounting screws included. | 323
TRD-N1000-RZVWD | Koyo encoder, incremental (quadrature), medium duty, 1000 pulses per revolution, 8mm solid shaft, 50mm diameter body, 5VDC, line driver (differential), IP65 (splash proof), 2-meter (6.5 ft.) cable exit. Mounting screws included. | 323
TRD-N1024-RZVWD | Koyo encoder, incremental (quadrature), medium duty, 1024 pulses per revolution, 8mm solid shaft, 50mm diameter body, 5VDC, line driver (differential), IP65 (splash proof), 2-meter (6.5 ft.) cable exit. Mounting screws included. | 323
TRD-N1200-RZVWD | Koyo encoder, incremental (quadrature), medium duty, 1200 pulses per revolution, 8mm solid shaft, 50mm diameter body, 5VDC, line driver (differential), IP65 (splash proof), 2-meter (6.5 ft.) cable exit. Mounting screws included. | 384
TRD-N2000-RZVWD | Koyo encoder, incremental (quadrature), medium duty, 2000 pulses per revolution, 8mm solid shaft, 50mm diameter body, 5VDC, line driver (differential), IP65 (splash proof), 2-meter (6.5 ft.) cable exit. Mounting screws included. | 384
TRD-N2500-RZVWD | Koyo encoder, incremental (quadrature), medium duty, 2500 pulses per revolution, 8mm solid shaft, 50mm diameter body, 5VDC, line driver (differential), IP65 (splash proof), 2-meter (6.5 ft.) cable exit. Mounting screws included. | 384
TRD-N3000-RZVWD | Koyo encoder, incremental (quadrature), medium duty, 3000 pulses per revolution, 8mm solid shaft, 50mm diameter body, 5VDC, line driver (differential), IP65 (splash proof), 2-meter (6.5 ft.) cable exit. Mounting screws included. | 384
TRD-N3600-RZVWD | Koyo encoder, incremental (quadrature), medium duty, 3600 pulses per revolution, 8mm solid shaft, 50mm diameter body, 5VDC, line driver (differential), IP65 (splash proof), 2-meter (6.5 ft.) cable exit. Mounting screws included. | 384
TRD-N5000-RZVWD | Koyo encoder, incremental (quadrature), medium duty, 5000 pulses per revolution, 8mm solid shaft, 50mm diameter body, 5VDC, line driver (differential), IP65 (splash proof), 2-meter (6.5 ft.) cable exit. Mounting screws included. | 384
Product Code | Incremental Medium Duty Hollow Shaft Encoders | Aust$
TRD-NH3-RZWD | Koyo encoder, incremental (quadrature), medium duty, 3 pulses per revolution, 8mm hollow shaft, 50mm diameter body, 5-30 VDC, push-pull (totem pole), IP65 (splash proof), 2-meter (6.5 ft.) cable exit | 297
TRD-NH4-RZWD | Koyo encoder, incremental (quadrature), medium duty, 4 pulses per revolution, 8mm hollow shaft, 50mm diameter body, 5-30 VDC, push-pull (totem pole), IP65 (splash proof), 2-meter (6.5 ft.) cable exit | 297
TRD-NH5-RZWD | Koyo encoder, incremental (quadrature), medium duty, 5 pulses per revolution, 8mm hollow shaft, 50mm diameter body, 5-30 VDC, push-pull (totem pole), IP65 (splash proof), 2-meter (6.5 ft.) cable exit | 297
TRD-NH10-RZWD | Koyo encoder, incremental (quadrature), medium duty, 10 pulses per revolution, 8mm hollow shaft, 50mm diameter body, 5-30 VDC, push-pull (totem pole), IP65 (splash proof), 2-meter (6.5 ft.) cable exit | 297
TRD-NH30-RZWD | Koyo encoder, incremental (quadrature), medium duty, 30 pulses per revolution, 8mm hollow shaft, 50mm diameter body, 5-30 VDC, push-pull (totem pole), IP65 (splash proof), 2-meter (6.5 ft.) cable exit | 297
TRD-NH40-RZWD | Koyo encoder, incremental (quadrature), medium duty, 40 pulses per revolution, 8mm hollow shaft, 50mm diameter body, 5-30 VDC, push-pull (totem pole), IP65 (splash proof), 2-meter (6.5 ft.) cable exit | 297
TRD-NH50-RZWD | Koyo encoder, incremental (quadrature), medium duty, 50 pulses per revolution, 8mm hollow shaft, 50mm diameter body, 5-30 VDC, push-pull (totem pole), IP65 (splash proof), 2-meter (6.5 ft.) cable exit | 297
TRD-NH60-RZWD | Koyo encoder, incremental (quadrature), medium duty, 60 pulses per revolution, 8mm hollow shaft, 50mm diameter body, 5-30 VDC, push-pull (totem pole), IP65 (splash proof), 2-meter (6.5 ft.) cable exit | 297
TRD-NH100-RZWD | Koyo encoder, incremental (quadrature), medium duty, 100 pulses per revolution, 8mm hollow shaft, 50mm diameter body, 5-30 VDC, push-pull (totem pole), IP65 (splash proof), 2-meter (6.5 ft.) cable exit | 297
TRD-NH120-RZWD | Koyo encoder, incremental (quadrature), medium duty, 120 pulses per revolution, 8mm hollow shaft, 50mm diameter body, 5-30 VDC, push-pull (totem pole), IP65 (splash proof), 2-meter (6.5 ft.) cable exit | 323
TRD-NH200-RZWD | Koyo encoder, incremental (quadrature), medium duty, 200 pulses per revolution, 8mm hollow shaft, 50mm diameter body, 5-30 VDC, push-pull (totem pole), IP65 (splash proof), 2-meter (6.5 ft.) cable exit | 323
TRD-NH240-RZWD | Koyo encoder, incremental (quadrature), medium duty, 240 pulses per revolution, 8mm hollow shaft, 50mm diameter body, 5-30 VDC, push-pull (totem pole), IP65 (splash proof), 2-meter (6.5 ft.) cable exit | 323
TRD-NH250-RZWD | Koyo encoder, incremental (quadrature), medium duty, 250 pulses per revolution, 8mm hollow shaft, 50mm diameter body, 5-30 VDC, push-pull (totem pole), IP65 (splash proof), 2-meter (6.5 ft.) cable exit | 323
TRD-NH300-RZWD | Koyo encoder, incremental (quadrature), medium duty, 300 pulses per revolution, 8mm hollow shaft, 50mm diameter body, 5-30 VDC, push-pull (totem pole), IP65 (splash proof), 2-meter (6.5 ft.) cable exit | 323
TRD-NH360-RZWD | Koyo encoder, incremental (quadrature), medium duty, 360 pulses per revolution, 8mm hollow shaft, 50mm diameter body, 5-30 VDC, push-pull (totem pole), IP65 (splash proof), 2-meter (6.5 ft.) cable exit | 323
TRD-NH400-RZWD | Koyo encoder, incremental (quadrature), medium duty, 400 pulses per revolution, 8mm hollow shaft, 50mm diameter body, 5-30 VDC, push-pull (totem pole), IP65 (splash proof), 2-meter (6.5 ft.) cable exit | 323
TRD-NH480-RZWD | Koyo encoder, incremental (quadrature), medium duty, 480 pulses per revolution, 8mm hollow shaft, 50mm diameter body, 5-30 VDC, push-pull (totem pole), IP65 (splash proof), 2-meter (6.5 ft.) cable exit | 323
TRD-NH500-RZWD | Koyo encoder, incremental (quadrature), medium duty, 500 pulses per revolution, 8mm hollow shaft, 50mm diameter body, 5-30 VDC, push-pull (totem pole), IP65 (splash proof), 2-meter (6.5 ft.) cable exit | 323
TRD-NH600-RZWD | Koyo encoder, incremental (quadrature), medium duty, 600 pulses per revolution, 8mm hollow shaft, 50mm diameter body, 5-30 VDC, push-pull (totem pole), IP65 (splash proof), 2-meter (6.5 ft.) cable exit | 334
TRD-NH750-RZWD | Koyo encoder, incremental (quadrature), medium duty, 750 pulses per revolution, 8mm hollow shaft, 50mm diameter body, 5-30 VDC, push-pull (totem pole), IP65 (splash proof), 2-meter (6.5 ft.) cable exit | 334
TRD-NH1000-RZWD | Koyo encoder, incremental (quadrature), medium duty, 1000 pulses per revolution, 8mm hollow shaft, 50mm diameter body, 5-30 VDC, push-pull (totem pole), IP65 (splash proof), 2-meter (6.5 ft.) cable exit | 334
TRD-NH1024-RZWD | Koyo encoder, incremental (quadrature), medium duty, 1024 pulses per revolution, 8mm hollow shaft, 50mm diameter body, 5-30 VDC, push-pull (totem pole), IP65 (splash proof), 2-meter (6.5 ft.) cable exit | 329
TRD-NH1200-RZWD | Koyo encoder, incremental (quadrature), medium duty, 1200 pulses per revolution, 8mm hollow shaft, 50mm diameter body, 5-30 VDC, push-pull (totem pole), IP65 (splash proof), 2-meter (6.5 ft.) cable exit | 407
TRD-NH2000-RZWD | Koyo encoder, incremental (quadrature), medium duty, 2000 pulses per revolution, 8mm hollow shaft, 50mm diameter body, 5-30 VDC, push-pull (totem pole), IP65 (splash proof), 2-meter (6.5 ft.) cable exit | 407
TRD-NH2500-RZWD | Koyo encoder, incremental (quadrature), medium duty, 2500 pulses per revolution, 8mm hollow shaft, 50mm diameter body, 5-30 VDC, push-pull (totem pole), IP65 (splash proof), 2-meter (6.5 ft.) cable exit | 407
TRD-NH3000-RZWD | Koyo encoder, incremental (quadrature), medium duty, 3000 pulses per revolution, 8mm hollow shaft, 50mm diameter body, 5-30 VDC, push-pull (totem pole), IP65 (splash proof), 2-meter (6.5 ft.) cable exit. Mounting screws included. | 416
TRD-NH3600-RZWD | Koyo encoder, incremental (quadrature), medium duty, 3600 pulses per revolution, 8mm hollow shaft, 50mm diameter body, 5-30 VDC, push-pull (totem pole), IP65 (splash proof), 2-meter (6.5 ft.) cable exit. Mounting screws included. | 407
TRD-NH5000-RZWD | Koyo encoder, incremental (quadrature), medium duty, 5000 pulses per revolution, 8mm hollow shaft, 50mm diameter body, 5-30 VDC, push-pull (totem pole), IP65 (splash proof), 2-meter (6.5 ft.) cable exit. Mounting screws included. | 416
TRD-NH3-RZVWD | Koyo encoder, incremental (quadrature), medium duty, 3 pulses per revolution, 8mm hollow shaft, 50mm diameter body, 5VDC, line driver (differential), IP65 (splash proof), 2-meter (6.5 ft.) cable exit | 297
TRD-NH4-RZVWD | Koyo encoder, incremental (quadrature), medium duty, 4 pulses per revolution, 8mm hollow shaft, 50mm diameter body, 5VDC, line driver (differential), IP65 (splash proof), 2-meter (6.5 ft.) cable exit | 297
TRD-NH5-RZVWD | Koyo encoder, incremental (quadrature), medium duty, 5 pulses per revolution, 8mm hollow shaft, 50mm diameter body, 5VDC, line driver (differential), IP65 (splash proof), 2-meter (6.5 ft.) cable exit | 297
TRD-NH10-RZVWD | Koyo encoder, incremental (quadrature), medium duty, 10 pulses per revolution, 8mm hollow shaft, 50mm diameter body, 5VDC, line driver (differential), IP65 (splash proof), 2-meter (6.5 ft.) cable exit | 297
TRD-NH30-RZVWD | Koyo encoder, incremental (quadrature), medium duty, 30 pulses per revolution, 8mm hollow shaft, 50mm diameter body, 5VDC, line driver (differential), IP65 (splash proof), 2-meter (6.5 ft.) cable exit | 297
TRD-NH40-RZVWD | Koyo encoder, incremental (quadrature), medium duty, 40 pulses per revolution, 8mm hollow shaft, 50mm diameter body, 5VDC, line driver (differential), IP65 (splash proof), 2-meter (6.5 ft.) cable exit | 297
TRD-NH50-RZVWD | Koyo encoder, incremental (quadrature), medium duty, 50 pulses per revolution, 8mm hollow shaft, 50mm diameter body, 5VDC, line driver (differential), IP65 (splash proof), 2-meter (6.5 ft.) cable exit | 297
TRD-NH60-RZVWD | Koyo encoder, incremental (quadrature), medium duty, 60 pulses per revolution, 8mm hollow shaft, 50mm diameter body, 5VDC, line driver (differential), IP65 (splash proof), 2-meter (6.5 ft.) cable exit | 297
TRD-NH100-RZVWD | Koyo encoder, incremental (quadrature), medium duty, 100 pulses per revolution, 8mm hollow shaft, 50mm diameter body, 5VDC, line driver (differential), IP65 (splash proof), 2-meter (6.5 ft.) cable exit | 297
TRD-NH120-RZVWD | Koyo encoder, incremental (quadrature), medium duty, 120 pulses per revolution, 8mm hollow shaft, 50mm diameter body, 5VDC, line driver (differential), IP65 (splash proof), 2-meter (6.5 ft.) cable exit | 323
TRD-NH200-RZVWD | Koyo encoder, incremental (quadrature), medium duty, 200 pulses per revolution, 8mm hollow shaft, 50mm diameter body, 5VDC, line driver (differential), IP65 (splash proof), 2-meter (6.5 ft.) cable exit | 323
TRD-NH240-RZVWD | Koyo encoder, incremental (quadrature), medium duty, 240 pulses per revolution, 8mm hollow shaft, 50mm diameter body, 5VDC, line driver (differential), IP65 (splash proof), 2-meter (6.5 ft.) cable exit | 323
TRD-NH250-RZVWD | Koyo encoder, incremental (quadrature), medium duty, 250 pulses per revolution, 8mm hollow shaft, 50mm diameter body, 5VDC, line driver (differential), IP65 (splash proof), 2-meter (6.5 ft.) cable exit | 323
TRD-NH300-RZVWD | Koyo encoder, incremental (quadrature), medium duty, 300 pulses per revolution, 8mm hollow shaft, 50mm diameter body, 5VDC, line driver (differential), IP65 (splash proof), 2-meter (6.5 ft.) cable exit | 323
TRD-NH360-RZVWD | Koyo encoder, incremental (quadrature), medium duty, 360 pulses per revolution, 8mm hollow shaft, 50mm diameter body, 5VDC, line driver (differential), IP65 (splash proof), 2-meter (6.5 ft.) cable exit | 323
TRD-NH400-RZVWD | Koyo encoder, incremental (quadrature), medium duty, 400 pulses per revolution, 8mm hollow shaft, 50mm diameter body, 5VDC, line driver (differential), IP65 (splash proof), 2-meter (6.5 ft.) cable exit | 323
TRD-NH480-RZVWD | Koyo encoder, incremental (quadrature), medium duty, 480 pulses per revolution, 8mm hollow shaft, 50mm diameter body, 5VDC, line driver (differential), IP65 (splash proof), 2-meter (6.5 ft.) cable exit | 323
TRD-NH500-RZVWD | Koyo encoder, incremental (quadrature), medium duty, 500 pulses per revolution, 8mm hollow shaft, 50mm diameter body, 5VDC, line driver (differential), IP65 (splash proof), 2-meter (6.5 ft.) cable exit | 323
TRD-NH600-RZVWD | Koyo encoder, incremental (quadrature), medium duty, 600 pulses per revolution, 8mm hollow shaft, 50mm diameter body, 5VDC, line driver (differential), IP65 (splash proof), 2-meter (6.5 ft.) cable exit | 353
TRD-NH750-RZVWD | Koyo encoder, incremental (quadrature), medium duty, 750 pulses per revolution, 8mm hollow shaft, 50mm diameter body, 5VDC, line driver (differential), IP65 (splash proof), 2-meter (6.5 ft.) cable exit | 353
TRD-NH1000-RZVWD | Koyo encoder, incremental (quadrature), medium duty, 1000 pulses per revolution, 8mm hollow shaft, 50mm diameter body, 5VDC, line driver (differential), IP65 (splash proof), 2-meter (6.5 ft.) cable exit | 353
TRD-NH1024-RZVWD | Koyo encoder, incremental (quadrature), medium duty, 1024 pulses per revolution, 8mm hollow shaft, 50mm diameter body, 5VDC, line driver (differential), IP65 (splash proof), 2-meter (6.5 ft.) cable exit | 353
TRD-NH1200-RZVWD | Koyo encoder, incremental (quadrature), medium duty, 1200 pulses per revolution, 8mm hollow shaft, 50mm diameter body, 5VDC, line driver (differential), IP65 (splash proof), 2-meter (6.5 ft.) cable exit | 407
TRD-NH2000-RZVWD | Koyo encoder, incremental (quadrature), medium duty, 2000 pulses per revolution, 8mm hollow shaft, 50mm diameter body, 5VDC, line driver (differential), IP65 (splash proof), 2-meter (6.5 ft.) cable exit | 407
TRD-NH2500-RZVWD | Koyo encoder, incremental (quadrature), medium duty, 2500 pulses per revolution, 8mm hollow shaft, 50mm diameter body, 5VDC, line driver (differential), IP65 (splash proof), 2-meter (6.5 ft.) cable exit | 407
TRD-NH3000-RZVWD | Koyo encoder, incremental (quadrature), medium duty, 3000 pulses per revolution, 8mm hollow shaft, 50mm diameter body, 5VDC, line driver (differential), IP65 (splash proof), 2-meter (6.5 ft.) cable exit. Mounting screws included. | 407
TRD-NH3600-RZVWD | Koyo encoder, incremental (quadrature), medium duty, 3600 pulses per revolution, 8mm hollow shaft, 50mm diameter body, 5VDC, line driver (differential), IP65 (splash proof), 2-meter (6.5 ft.) cable exit. Mounting screws included. | 407
TRD-NH5000-RZVWD | Koyo encoder, incremental (quadrature), medium duty, 5000 pulses per revolution, 8mm hollow shaft, 50mm diameter body, 5VDC, line driver (differential), IP65 (splash proof), 2-meter (6.5 ft.) cable exit. Mounting screws included. | 407
Product Code | Incremental Heavy Duty Standard Shaft Encoders | Aust$
TRD-GK30-RZD | Encoder, incremental, 78 mm diameter body, 30 pulses per revolution, 10-30 VDC, push-pull output | 522
TRD-GK100-RZD | Encoder, incremental, 78 mm diameter body, 100 pulses per revolution, 10-30 VDC, push-pull output | 522
TRD-GK120-RZD | Encoder, incremental, 78 mm diameter body, 120 pulses per revolution, 10-30 VDC, push-pull output | 522
TRD-GK200-RZD | Encoder, incremental, 78 mm diameter body, 200 pulses per revolution, 10-30 VDC, push-pull output | 522
TRD-GK240-RZD | Encoder, incremental, 78 mm diameter body, 240 pulses per revolution, 10-30 VDC, push-pull output | 522
TRD-GK250-RZD | Encoder, incremental, 78 mm diameter body, 250 pulses per revolution, 10-30 VDC, push-pull output | 522
TRD-GK300-RZD | Encoder, incremental, 78 mm diameter body, 300 pulses per revolution, 10-30 VDC, push-pull output | 522
TRD-GK360-RZD | Encoder, incremental, 78 mm diameter body, 360 pulses per revolution, 10-30 VDC, push-pull output | 522
TRD-GK400-RZD | Encoder, incremental, 78 mm diameter body, 400 pulses per revolution, 10-30 VDC, push-pull output | 522
TRD-GK500-RZD | Encoder, incremental, 78 mm diameter body, 500 pulses per revolution, 10-30 VDC, push-pull output | 596
TRD-GK600-RZD | Encoder, incremental, 78 mm diameter body, 600 pulses per revolution, 10-30 VDC, push-pull output | 596
TRD-GK800-RZD | Encoder, incremental, 78 mm diameter body, 800 pulses per revolution, 10-30 VDC, push-pull output | 596
TRD-GK1000-RZD | Encoder, incremental, 78 mm diameter body, 1000 pulses per revolution, 10-30 VDC, push-pull output | 596
TRD-GK1200-RZD | Encoder, incremental, 78 mm diameter body, 1200 pulses per revolution, 10-30 VDC, push-pull output | 596
TRD-GK1500-RZD | Encoder, incremental, 78 mm diameter body, 1500 pulses per revolution, 10-30 VDC, push-pull output | 713
TRD-GK1800-RZD | Encoder, incremental, 78 mm diameter body, 1800 pulses per revolution, 10-30 VDC, push-pull output | 713
TRD-GK2000-RZD | Encoder, incremental, 78 mm diameter body, 2000 pulses per revolution, 10-30 VDC, push-pull output | 713
TRD-GK2500-RZD | Encoder, incremental, 78 mm diameter body, 2500 pulses per revolution, 10-30 VDC, push-pull output | 847
TRD-GK3600-RZD | Encoder, incremental, 78 mm diameter body, 3600 pulses per revolution, 10-30 VDC, push-pull output | 932
TRD-GK5000-RZD | Encoder, incremental, 78 mm diameter body, 5000 pulses per revolution, 10-30 VDC, push-pull output. | 932
Product Code | Absolute Medium Duty Standard Shaft Encoders | Aust$
TRD-NA32NWD | Encoder, absolute, 50 mm diameter body, 5-bit (32 pulses per revolution), gray code, 10-26 VDC, NPN open collector | 596
TRD-NA64NWD | Encoder, absolute, 50 mm diameter body, 6-bit (64 pulses per revolution), gray code, 10-26 VDC, NPN open collector | 596
TRD-NA128NWD | Encoder, absolute, 50 mm diameter body, 7-bit (128 pulses per revolution), gray code, 10-26 VDC, NPN open collector | 596
TRD-NA180NWD | Encoder, absolute, 50 mm diameter body, 8-bit (180 pulses per revolution), gray code, 10-26 VDC, NPN open collector | 596
TRD-NA256NWD | Encoder, absolute, 50 mm diameter body, 8-bit (256 pulses per revolution) gray code, 10-26 VDC, NPN open collector | 596
TRD-NA360NWD | Encoder, absolute, 50 mm diameter body, 9-bit (360 pulses per revolution) gray code, 10-26 VDC, NPN open collector | 596
TRD-NA512NWD | Encoder, absolute, 50 mm diameter body, 9-bit (512 pulses per revolution), gray code, 10-26 VDC, NPN open collector | 596
TRD-NA720NWD | Encoder, absolute, 50 mm diameter body, 10-bit (720 pulses per revolution) gray code, 10-26 VDC, NPN open collector | 596
TRD-NA1024NWD | Encoder, absolute, 50 mm diameter body, 10-bit (1024 pulses per revolution) gray code, 10-26 VDC, NPN open collector | 596
Product Code | Encoder Accessories | Aust$
GJ-6D | Coupling, glass fiber reinforced resin for TRD-S series encoders | 16
GJ-8D | Coupling, glass fiber reinforced resin for TRD-N/NA series encoders | 16
GJ-10D | Coupling, glass fiber reinforced resin for TRD-GK series encoders | 21
RU-075D | Coupling, aluminum alloy for TRD-S series encoders | 95
RU-100D | Coupling, aluminum alloy for TRD-GK series encoders | 93
JU-100D | Coupling, aluminum alloy for TRD-N/NA series encoders | 87
JT-035D | Metal mounting bracket for TRD-N/NH/NA series encoders | 24
RT-11D | Metal mounting bracket for TRD-GK series encoders | 56
MCGL16-6-635 | Metric to S.A.E. Coupling, 6mm to 0.25 inch, Aluminum alloy, for TRD-S series encoders | 46
MCGL20-8-635 | Metric to S.A.E. Coupling, 8mm to 0.25 inch, Aluminum alloy, for TRD-N/TRD-NA series encoders | 60
MCGL25-10-635 | Metric to S.A.E. Coupling, 10mm to 0.25 inch, Aluminum alloy, for TRD-GK series encoders | 68
MCGL20-8-952 | Metric to S.A.E. Coupling, 8mm to 0.375 inch, Aluminum alloy, for TRD-N/TRD-NA series encoders | 60
MCGL25-10-952 | Metric to S.A.E. Coupling, 10mm to 0.375 inch, Aluminum alloy, for TRD-GK series encoders | 68
Sensor & Input Devices
Safety Products
Product Code | Safety Switches | Aust$
SP2K20X11 | Safety switch, tongue (key) interlock operated, 90 degree adjustable head, 1 N.O. and 1 N.C. contact with slow action break before make, 30mm wide plastic body, one conduit opening accepts 1/2 inch NPT fittings. Order actuating tongue (key) separately. | 34
SP2K20W02 | Safety switch, tongue (key) interlock operated, 90 degree adjustable head, 2 N.C. contacts with slow action break before make, 30mm wide plastic body, one conduit opening accepts 1/2 inch NPT fittings. Order actuating tongue (key) separately. | 34
SP2K120X11 | Safety switch, tongue (key) interlock operated, 360 degree adjustable head, 1 N.O. and 1 N.C. contact with slow action break before make, 30mm wide plastic body, one conduit opening accepts 1/2 inch NPT fittings. Order actuating tongue (key) separately. | 41
SP2K120W02 | Safety switch, tongue (key) interlock operated, 360 degree adjustable head, 2 N.C. contacts with slow action break before make, 30mm wide plastic body, one conduit opening accepts 1/2 inch NPT fittings. Order actuating tongue (key) separately. | 41
SDM2K20X11 | Safety switch, tongue (key) interlock operated, 90 degree adjustable head, 1 N.O. and 1 N.C. contact with slow action break before make, 50mm wide aluminum body, three conduit opening accepts 1/2 inch NPT fittings. Order actuating tongue (key) separately. | 42
SDM2K20W02 | Safety switch, tongue (key) interlock operated, 90 degree adjustable head, 2 N.C. contacts with slow action break before make, 50mm wide aluminum body, three conduit opening accepts 1/2 inch NPT fittings. Order actuating tongue (key) separately. | 42
SDM2K120X11 | Safety switch, tongue (key) interlock operated, 360 degree adjustable head, 1 N.O. and 1 N.C. contact with slow action break before make, 50mm wide aluminum body, three conduit opening accepts 1/2 inch NPT fittings. Order actuating tongue (key) separately. | 49
SDM2K120W02 | Safety switch, tongue (key) interlock operated, 360 degree adjustable head, 2 N.C. contacts with slow action break before make, 50mm wide aluminum body, three conduit opening accepts 1/2 inch NPT fittings. Order actuating tongue (key) separately. | 49
SBM2K40X11 | Safety switch, tongue (key) interlock operated, 90 degree adjustable head, 1 N.O. and 1 N.C. contact with slow action break before make, 40mm wide aluminum body, one conduit opening accepts 1/2 inch NPT fittings. Order actuating tongue (key) separately. | 55
SBM2K40W02 | Safety switch, tongue (key) interlock operated, 90 degree adjustable head, 2 N.C. contacts with slow action break before make, 40mm wide aluminum body, one conduit opening accepts 1/2 inch NPT fittings. Order actuating tongue (key) separately. | 55
SBM2K40X12 | Safety switch, tongue (key) interlock operated, 90 degree adjustable head, 1 N.O. and 2 N.C. contact with slow action break before make, 40mm wide aluminum body, one conduit opening accepts 1/2 inch NPT fittings. Order actuating tongue (key) separately. | 60
SBM2K40W03 | Safety switch, tongue (key) interlock operated, 90 degree adjustable head, 3 N.C. contacts with slow action break before make, 40mm wide aluminum body, one conduit opening accepts 1/2 inch NPT fittings. Order actuating tongue (key) separately. | 61
SCM2K40X11 | Safety switch, tongue (key) interlock operated, 90 degree adjustable head, 1 N.O. and 1 N.C. contact with slow action break before make, 60mm wide aluminum body, three conduit opening accepts 1/2 inch NPT fittings. Order actuating tongue (key) separately. | 56
SCM2K40W02 | Safety switch, tongue (key) interlock operated, 90 degree adjustable head, 2 N.C. contacts with slow action break before make, 60mm wide aluminum body, three conduit opening accepts 1/2 inch NPT fittings. Order actuating tongue (key) separately. | 56
SCM2K40X12 | Safety switch, tongue (key) interlock operated, 90 degree adjustable head, 1 N.O. and 2 N.C. contacts with slow action break before make, 60mm wide aluminum body, three conduit opening accepts 1/2 inch NPT fittings. Order actuating tongue (key) separately. | 63
SCM2K40W03 | Safety switch, tongue (key) interlock operated, 90 degree adjustable head, 3 N.C. contacts with slow action break before make, 60mm wide aluminum body, three conduit opening accepts 1/2 inch NPT fittings. Order actuating tongue (key) separately. | 63
KEY13 | Actuator tongue (key) for safety switches, 22mm mounting hole spacing, 90 degree bent mounting tab. Use with SP2K and SDM2K series safety switches | 3
KEY14 | Actuator tongue (key) for safety switches, 22mm mounting hole spacing, straight mounting tab. Use with SP2K and SDM2K series safety switches | 3
KEY15 | Actuator tongue (key) for safety switches, 13mm mounting hole spacing, 90 degree bent mounting tab. Use with SP2K and SDM2K series safety switches | 3
KEY16 | Actuator tongue (key) for safety switches, 13mm mounting hole spacing, straight mounting tab. Use with SP2K and SDM2K series safety switches | 3
KEY17 | Actuator tongue (key) for safety switches, 15mm mounting hole spacing, 90 degree bent shock absorbing mounting tab. Use with SP2K and SDM2K series safety switches | 6
KEY18 | Actuator tongue (key) for safety switches, 15mm mounting hole spacing, straight shock absorbing mounting tab. Use with SP2K and SDM2K series safety switches | 6
KEY19 | Actuator tongue (key) for safety switches, 40mm mounting hole spacing, flexible mounting tab. Use with SP2K and SDM2K series safety switches | 7
KEY35 | Actuator tongue (key) for safety switches, 13mm mounting hole spacing, 90 degree bent mounting tab. Use with SBM2K and SCM2K series safety switches | 4
KEY36 | Actuator tongue (key) for safety switches, 13mm mounting hole spacing, straight mounting tab. Use with SBM2K and SCM2K series safety switches | 4
KEY39 | Actuator tongue (key) for safety switches, 40mm mounting hole spacing, flexible mounting tab. Use with SBM2K and SCM2K series safety switches | 9
SP2K72X11 | Safety switch, shaft hinge interlock operated, 90 degree adjustable head, 1 N.O. and 1 N.C. contact with slow action break before make, 30mm wide plastic body, one conduit opening accepts 1/2 inch NPT fittings. | 48
SP2K72W02 | Safety switch, shaft hinge interlock operated, 90 degree adjustable head, 2 N.C. contacts with slow action break before make, 30mm wide plastic body, one conduit opening accepts 1/2 inch NPT fittings. | 48
SP2K61X11 | Safety switch, lever hinge interlock operated, 90 degree adjustable head, 1 N.O. and 1 N.C. contact with slow action break before make, 30mm wide plastic body, one conduit opening accepts 1/2 inch NPT fittings. | 33
SP2K61W02 | Safety switch, lever hinge interlock operated, 90 degree adjustable head, 2 N.C. contacts with slow action break before make, 30mm wide plastic body, one conduit opening accepts 1/2 inch NPT fittings. | 33
SDM2K72X11 | Safety switch, shaft hinge interlock operated, 90 degree adjustable head, 1 N.O. and 1 N.C. contact with slow action break before make, 50mm wide aluminum body, three conduit opening accepts 1/2 inch NPT fittings. | 54
SDM2K72W02 | Safety switch, shaft hinge interlock operated, 90 degree adjustable head, 2 N.C. contacts with slow action break before make, 50mm wide aluminum body, three conduit opening accepts 1/2 inch NPT fittings. | 54
SDM2K61X11 | Safety switch, lever hinge interlock operated, 90 degree adjustable head, 1 N.O. and 1 N.C. contact with slow action break before make, 50mm wide aluminum body, three conduit opening accepts 1/2 inch NPT fittings. | 40
SDM2K61W02 | Safety switch, lever hinge interlock operated, 90 degree adjustable head, 2 N.C. contacts with slow action break before make, 50mm wide aluminum body, three conduit opening accepts 1/2 inch NPT fittings. | 40
SDM2K96X11 | Safety switch, cable-pull interlock operated, no reset, 1 N.O. and 1 N.C. contact with slow action break before make, 50mm wide aluminum body, three conduit opening accepts 1/2 inch NPT fittings. Order cable separately. | 48
SDM2K96W02 | Safety switch, cable-pull interlock operated, no reset, 2 N.C. contacts with slow action break before make, 50mm wide aluminum body, three conduit opening accepts 1/2 inch NPT fittings. Order cable separately. | 48
SDM2K98X11 | Safety switch, cable-pull interlock operated, with reset, 1 N.O. and 1 N.C. contact with slow action break before make, 50mm wide aluminum body, three conduit opening accepts 1/2 inch NPT fittings. Order cable separately. | 53
SDM2K98W02 | Safety switch, cable-pull interlock operated, with reset, 2 N.C. contacts with slow action break before make, 50mm wide aluminum body, three conduit opening accepts 1/2 inch NPT fittings. Order cable separately. | 53
SBM2K97W03 | Safety switch, cable-pull interlock operated, no reset, 3 N.C. contacts with slow action break before make, 40mm wide aluminum body, one conduit opening accepts 1/2 inch NPT fittings. Order cable separately. | 50
SBM2K99X11 | Safety switch, cable-pull interlock operated, with reset, 1 N.O. and 1 N.C. contact with slow action break before make, 40mm wide aluminum body, one conduit opening accepts 1/2 inch NPT fittings. Order cable separately. | 50
SBM2K99W02 | Safety switch, cable-pull interlock operated, with reset, 2 N.C. contacts with slow action break before make, 40mm wide aluminum body, one conduit opening accepts 1/2 inch NPT fittings. Order cable separately. | 50
SBM2K99X12 | Safety switch, cable-pull interlock operated, with reset, 1 N.O. and 2 N.C. contacts with slow action break before make, 40mm wide aluminum body, one conduit opening accepts 1/2 inch NPT fittings. Order cable separately. | 54
SBM2K99W03 | Safety switch, cable-pull interlock operated, with reset, 3 N.C. contacts with slow action break before make, 40mm wide aluminum body, one conduit opening accepts 1/2 inch NPT fittings. Order cable separately. | 54
SCM2K97W02 | Safety switch, cable-pull interlock operated, no reset, 2 N.C. contacts with slow action break before make, 60mm wide aluminum body, three conduit opening accepts 1/2 inch NPT fittings. Order cable separately. | 48
SCM2K97X12 | Safety switch, cable-pull interlock operated, no reset, 1 N.O. and 2 N.C. contacts with slow action break before make, 60mm wide aluminum body, three conduit opening accepts 1/2 inch NPT fittings. Order cable separately. | 52
SCM2K97W03 | Safety switch, cable-pull interlock operated, no reset, 3 N.C. contacts with slow action break before make, 60mm wide aluminum body, three conduit opening accepts 1/2 inch NPT fittings. Order cable separately. | 52
SCM2K99X11 | Safety switch, cable-pull interlock operated, with reset, 1 N.O. and 1 N.C. contact with slow action break before make, 60mm wide aluminum body, three conduit opening accepts 1/2 inch NPT fittings. Order cable separately. | 52
SCM2K99W02 | Safety switch, cable-pull interlock operated, with reset, 2 N.C. contacts with slow action break before make, 60mm wide aluminum body, three conduit opening accepts 1/2 inch NPT fittings. Order cable separately. | 52
SCM2K99X12 | Safety switch, cable-pull interlock operated, with reset, 1 N.O. and 2 N.C. contacts with slow action break before make, 60mm wide aluminum body, three conduit opening accepts 1/2 inch NPT fittings. Order cable separately. | 55
SCM2K99W03 | Safety switch, cable-pull interlock operated, with reset, 3 N.C. contacts with slow action break before make, 60mm wide aluminum body, three conduit opening accepts 1/2 inch NPT fittings. Order cable separately. | 55
FUN05M015 | Steel cable for cable-pull safety switches, 15 meter length, 5mm diameter, red plastic coated | 29
FUN05M025 | Steel cable for cable-pull safety switches, 25 meter length, 5mm diameter, red plastic coated | 44
AP2R11X11 | Safety limit switch, pull-reset action, steel plunger actuator, 1 N.O. and 1 N.C. contact with slow action break before make, 30mm wide plastic body, one conduit opening accepts 1/2 inch NPT fittings | 29
AP2R11W02 | Safety limit switch, pull-reset action, steel plunger actuator, 2 N.C. contacts with slow action break before make, 30mm wide plastic body, one conduit opening accepts 1/2 inch NPT fittings | 29
AP2R13X11 | Safety limit switch, pull-reset action, steel plunger with nylon roller actuator, 1 N.O. and 1 N.C. contact with slow action break before make, 30mm wide plastic body, one conduit opening accepts 1/2 inch NPT fittings | 31
AP2R13W02 | Safety limit switch, pull-reset action, steel plunger with nylon roller actuator, 2 N.C. contacts with slow action break before make, 30mm wide plastic body, one conduit opening accepts 1/2 inch NPT fittings | 31
AP2R31X11 | Safety limit switch, pull-reset action, steel plunger with one-way horizontal nylon roller arm lever, 1 N.O. and 1 N.C. contact with slow action break before make, 30mm wide plastic body, one conduit opening accepts 1/2 inch NPT fittings | 33
AP2R31W02 | Safety limit switch, pull-reset action, steel plunger with one-way horizontal nylon roller arm lever, 2 N.C. contacts with slow action break before make, 30mm wide plastic body, one conduit opening accepts 1/2 inch NPT fittings | 33
AP2R32X11 | Safety limit switch, pull-reset action, steel plunger with one-way vertical nylon roller arm lever, 1 N.O. and 1 N.C. contact with slow action break before make, 30mm wide plastic body, one conduit opening accepts 1/2 inch NPT fittings | 34
AP2R32W02 | Safety limit switch, pull-reset action, steel plunger with one-way vertical nylon roller arm lever, 2 N.C. contacts with slow action break before make, 30mm wide plastic body, one conduit opening accepts 1/2 inch NPT fittings | 34
AP2R41X11 | Safety limit switch, pull-reset action, lever with nylon roller actuator, 1 N.O. and 1 N.C. contact with slow action break before make, 30mm wide plastic body, one conduit opening accepts 1/2 inch NPT fittings | 37
AP2R41W02 | Safety limit switch, pull-reset action, lever with nylon roller actuator, 2 N.C. contacts with slow action break before make, 30mm wide plastic body, one conduit opening accepts 1/2 inch NPT fittings | 37
AP2R51X11 | Safety limit switch, pull-reset action, adjustable lever with nylon roller actuator, 1 N.O. and 1 N.C. contact with slow action break before make, 30mm wide plastic body, one conduit opening accepts 1/2 inch NPT fittings | 38
AP2R51W02 | Safety limit switch, pull-reset action, adjustable lever with nylon roller actuator, 2 N.C. contacts with slow action break before make, 30mm wide plastic body, one conduit opening accepts 1/2 inch NPT fittings | 38
OCC08 | Cable-pull eye bolt for safety switches | 3
MOR05 | Cable-pull cable clamp for safety switches | 3
RED05 | Cable-pull eye thimble for safety switches | 3
Product Code | Non-Contact Coded Magnetic Safety Switches | Aust$
CMC-138005 | Safety switch, non-contact coded magnetic actuation, 316 stainless steel metal housing, IP69K, 24VDC, LED indication, 2 N.C. safety contacts and 1 N.O. monitoring contact, 2-meter (6.5 ft.) cable exit. Set includes a coded switch unit and coded-magnet actuator. | 398
CMC-138006 | Safety switch, non-contact coded magnetic actuation, 316 stainless steel metal housing, IP69K, 24VDC, LED indication, 2 N.C. safety contacts and 1 N.O. monitoring contact, 5-meter (16.48 ft.) cable exit. Set includes a coded switch unit and coded-magnet actuator. | 419
CMC-F-135006 | Safety switch, non-contact coded magnetic actuation, 316 stainless steel metal smooth housing, IP69K, 24VDC, LED indication, 2 N.C. safety contacts and 1 N.O. monitoring contact, 5-meter (16.48 ft.) cable exit, rear mount. Set includes a coded switch unit and coded-magnet actuator. | 419
CPC-115005 | Safety switch, non-contact coded magnetic actuation, plastic housing, IP67, 24VDC, LED indication, 2 N.C. safety contacts and 1 N.O. monitoring contact, 2-meter (6.5 ft.) cable exit. Set includes a coded switch unit and coded-magnet actuator. | 249
CPC-115006 | Safety switch, non-contact coded magnetic actuation, plastic housing, IP67, 24VDC, LED indication, 2 N.C. safety contacts and 1 N.O. monitoring contact, 5-meter (16.48 ft.) cable exit. Set includes a coded switch unit and coded-magnet actuator. | 267
CPC-115007 | Safety switch, non-contact coded magnetic actuation, plastic housing, IP67, 24VDC, LED indication, 2 N.C. safety contacts and 1 N.O. monitoring contact, 10-meter (32.8 ft.) cable exit. Set includes a coded switch unit and coded-magnet actuator. | 308
LMC-133005 | Safety switch, non-contact coded magnetic actuation, 316 stainless steel metal housing, IP69K, 24VDC, LED indication, 2 N.C. safety contacts and 1 N.O. monitoring contact, 2-meter (6.5 ft.) cable exit. Set includes a coded switch unit and coded-magnet actuator. | 367
LMC-133006 | Safety switch, non-contact coded magnetic actuation, 316 stainless steel metal housing, IP69K, 24VDC, LED indication, 2 N.C. safety contacts and 1 N.O. monitoring contact, 5-meter (16.48 ft.) cable exit. Set includes a coded switch unit and coded-magnet actuator. | 394
LMC-133007 | Safety switch, non-contact coded magnetic actuation, 316 stainless steel metal housing, IP69K, 24VDC, LED indication, 2 N.C. safety contacts and 1 N.O. monitoring contact, 10-meter (32.8 ft.) cable exit. Set includes a coded switch unit and coded-magnet actuator. | 433
LPC-110005 | Safety switch, non-contact coded magnetic actuation, plastic housing, IP69K, 24VDC, LED indication, 2 N.C. safety contacts and 1 N.O. monitoring contact, 2-meter (6.5 ft.) cable exit. Set includes a coded switch unit and coded-magnet actuator. | 228
LPC-110006 | Safety switch, non-contact coded magnetic actuation, plastic housing, IP69K, 24VDC, LED indication, 2 N.C. safety contacts and 1 N.O. monitoring contact, 5-meter (16.48 ft.) cable exit. Set includes a coded switch unit and coded-magnet actuator. | 249
LPC-110007 | Safety switch, non-contact coded magnetic actuation, plastic housing, IP69K, 24VDC, LED indication, 2 N.C. safety contacts and 1 N.O. monitoring contact, 10-meter (32.8 ft.) cable exit. Set includes a coded switch unit and coded-magnet actuator. | 289
MPC-114105 | Safety switch, non-contact coded magnetic actuation, plastic housing, IP67, 24VDC, LED indication, 2 N.C. safety contacts and 1 N.O. monitoring contact, 2-meter (6.5 ft.) cable right exit. Set includes a coded switch unit and coded-magnet actuator. | 222
MPC-114106 | Safety switch, non-contact coded magnetic actuation, plastic housing, IP67, 24VDC, LED indication, 2 N.C. safety contacts and 1 N.O. monitoring contact, 5-meter (16.48 ft.) cable right exit. Set includes a coded switch unit and coded-magnet actuator. | 244
MPC-114107 | Safety switch, non-contact coded magnetic actuation, plastic housing, IP67, 24VDC, LED indication, 2 N.C. safety contacts and 1 N.O. monitoring contact, 10-meter (32.8 ft.) cable right exit. Set includes a coded switch unit and coded-magnet actuator. | 283
MPC-114113 | Safety switch, non-contact coded magnetic actuation, plastic housing, IP67, 24VDC, LED indication, 2 N.C. safety contacts and 1 N.O. monitoring contact, 2-meter (6.5 ft.) cable left exit. Set includes a coded switch unit and coded-magnet actuator. | 222
MPC-114114 | Safety switch, non-contact coded magnetic actuation, plastic housing, IP67, 24VDC, LED indication, 2 N.C. safety contacts and 1 N.O. monitoring contact, 5-meter (16.48 ft.) cable left exit. Set includes a coded switch unit and coded-magnet actuator. | 244
MPC-114115 | Safety switch, non-contact coded magnetic actuation, plastic housing, IP67, 24VDC, LED indication, 2 N.C. safety contacts and 1 N.O. monitoring contact, 10-meter (32.8 ft.) cable left exit. Set includes a coded switch unit and coded-magnet actuator. | 283
SMC-139005 | Safety switch, non-contact coded magnetic actuation, 316 stainless steel metal housing, IP69K, 24VDC, LED indication, 2 N.C. safety contacts and 1 N.O. monitoring contact, 2-meter (6.5 ft.) cable exit. Set includes a coded switch unit and coded-magnet actuator. | 367
SMC-139006 | Safety switch, non-contact coded magnetic actuation, 316 stainless steel metal housing, IP69K, 24VDC, LED indication, 2 N.C. safety contacts and 1 N.O. monitoring contact, 5-meter (16.48 ft.) cable exit. Set includes a coded switch unit and coded-magnet actuator. | 394
SMC-139007 | Safety switch, non-contact coded magnetic actuation, 316 stainless steel metal housing, IP69K, 24VDC, LED indication, 2 N.C. safety contacts and 1 N.O. monitoring contact, 10-meter (32.8 ft.) cable exit. Set includes a coded switch unit and coded-magnet actuator. | 433
SMC-F-137006 | Safety switch, non-contact coded magnetic actuation, 316 stainless steel metal smooth housing, IP69K, 24VDC, LED indication, 2 N.C. safety contacts and 1 N.O. monitoring contact, 5-meter (16.48 ft.) cable exit, rear mount. Set includes a coded switch unit and coded-magnet actuator. | 394
SPC-111005 | Safety switch, non-contact coded magnetic actuation, plastic housing, IP69K, 24VDC, LED indication, 2 N.C. safety contacts and 1 N.O. monitoring contact, 2-meter (6.5 ft.) cable exit. Set includes a coded switch unit and coded-magnet actuator. | 222
SPC-111006 | Safety switch, non-contact coded magnetic actuation, plastic housing, IP69K, 24VDC, LED indication, 2 N.C. safety contacts and 1 N.O. monitoring contact, 5-meter (16.48 ft.) cable exit. Set includes a coded switch unit and coded-magnet actuator. | 244
SPC-111007 | Safety switch, non-contact coded magnetic actuation, plastic housing, IP69K, 24VDC, LED indication, 2 N.C. safety contacts and 1 N.O. monitoring contact, 10-meter (32.8 ft.) cable exit. Set includes a coded switch unit and coded-magnet actuator. | 278
WPC-112017 | Safety switch, non-contact coded magnetic actuation, plastic housing, IP67, 24VDC, LED indication, 2 N.C. safety contacts and 1 N.O. monitoring contact, 2-meter (6.5 ft.) cable exit. Set includes a coded switch unit and coded-magnet actuator. | 244
WPC-112018 | Safety switch, non-contact coded magnetic actuation, plastic housing, IP67, 24VDC, LED indication, 2 N.C. safety contacts and 1 N.O. monitoring contact, 5-meter (16.48 ft.) cable exit. Set includes a coded switch unit and coded-magnet actuator. | 267
CMR-138030 | Safety switch, non-contact magnetic actuation, 316 stainless steel metal housing, IP69K, 1 N.C. safety contact and 1 N.O. monitoring contact, 5-meter (16.48 ft.) cable exit. Set includes a reed switch unit and magnet actuator. | 399
CMR-138031 | Safety switch, non-contact magnetic actuation, 316 stainless steel metal housing, IP69K, 1 N.C. safety contact and 1 N.O. monitoring contact, 10-meter (32.8 ft.) cable exit. Set includes a reed switch unit and magnet actuator. | 439
CMR-F-135030 | Safety switch, non-contact magnetic actuation, 316 stainless steel metal smooth housing, IP69K, 1 N.C. safety contact and 1 N.O. monitoring contact, 5-meter (16.48 ft.) cable exit, rear mount. Set includes a reed switch unit and magnet actuator. | 399
CPR-113013 | Safety switch, non-contact magnetic actuation, plastic housing, IP69K, 1 N.C. safety contact and 1 N.O. monitoring contact, 2-meter (6.5 ft.) cable exit. Set includes a reed switch unit and magnet actuator. | 278
CPR-113014 | Safety switch, non-contact magnetic actuation, plastic housing, IP69K, 1 N.C. safety contact and 1 N.O. monitoring contact, 5-meter (16.48 ft.) cable exit. Set includes a reed switch unit and magnet actuator. | 308
CPR-113015 | Safety switch, non-contact magnetic actuation, plastic housing, IP69K, 1 N.C. safety contact and 1 N.O. monitoring contact, 10-meter (32.8 ft.) cable exit. Set includes a reed switch unit and magnet actuator. | 336
LMR-133013 | Safety switch, non-contact magnetic actuation, 316 stainless steel metal housing, IP69K, 2 N.C. safety contacts and 1 N.O. monitoring contact, 2-meter (6.5 ft.) cable exit. Set includes a reed switch unit and magnet actuator. | 453
LMR-133014 | Safety switch, non-contact magnetic actuation, 316 stainless steel metal housing, IP69K, 2 N.C. safety contacts and 1 N.O. monitoring contact, 5-meter (16.48 ft.) cable exit. Set includes a reed switch unit and magnet actuator. | 464
LMR-133015 | Safety switch, non-contact magnetic actuation, 316 stainless steel metal housing, IP69K, 2 N.C. safety contacts and 1 N.O. monitoring contact, 10-meter (32.8 ft.) cable exit. Set includes a reed switch unit and magnet actuator. | 508
LPR-110013 | Safety switch, non-contact magnetic actuation, plastic housing, IP69K, 2 N.C. safety contacts and 1 N.O. monitoring contact, 2-meter (6.5 ft.) cable exit. Set includes a reed switch unit and magnet actuator. | 272
LPR-110014 | Safety switch, non-contact magnetic actuation, plastic housing, IP69K, 2 N.C. safety contacts and 1 N.O. monitoring contact, 5-meter (16.48 ft.) cable exit. Set includes a reed switch unit and magnet actuator. | 297
LPR-110015 | Safety switch, non-contact magnetic actuation, plastic housing, IP69K, 2 N.C. safety contacts and 1 N.O. monitoring contact, 10-meter (32.8 ft.) cable exit. Set includes a reed switch unit and magnet actuator. | 333
MPR-114005 | Safety switch, non-contact magnetic actuation, plastic housing, IP69K, 2 N.C. safety contacts and 1 N.O. monitoring contact, 2-meter (6.5 ft.) cable right exit. Set includes a reed switch unit and magnet actuator. | 211
MPR-114006 | Safety switch, non-contact magnetic actuation, plastic housing, IP69K, 2 N.C. safety contacts and 1 N.O. monitoring contact, 5-meter (16.48 ft.) cable right exit. Set includes a reed switch unit and magnet actuator. | 228
MPR-114007 | Safety switch, non-contact magnetic actuation, plastic housing, IP69K, 2 N.C. safety contacts and 1 N.O. monitoring contact, 10-meter (32.8 ft.) cable right exit. Set includes a reed switch unit and magnet actuator. | 267
MPR-114013 | Safety switch, non-contact magnetic actuation, plastic housing, IP69K, 2 N.C. safety contacts and 1 N.O. monitoring contact, 2-meter (6.5 ft.) cable left exit. Set includes a reed switch unit and magnet actuator. | 211
MPR-114014 | Safety switch, non-contact magnetic actuation, plastic housing, IP69K, 2 N.C. safety contacts and 1 N.O. monitoring contact, 5-meter (16.48 ft.) cable left exit. Set includes a reed switch unit and magnet actuator. | 228
MPR-114015 | Safety switch, non-contact magnetic actuation, plastic housing, IP69K, 2 N.C. safety contacts and 1 N.O. monitoring contact, 10-meter (32.8 ft.) cable left exit. Set includes a reed switch unit and magnet actuator. | 267
SMR-139013 | Safety switch, non-contact magnetic actuation, 316 stainless steel metal housing, IP69K, 2 N.C. safety contacts and 1 N.O. monitoring contact, 2-meter (6.5 ft.) cable exit. Set includes a reed switch unit and magnet actuator. | 375
SMR-139014 | Safety switch, non-contact magnetic actuation, 316 stainless steel metal housing, IP69K, 2 N.C. safety contacts and 1 N.O. monitoring contact, 5-meter (16.48 ft.) cable exit. Set includes a reed switch unit and magnet actuator. | 394
SMR-139015 | Safety switch, non-contact magnetic actuation, 316 stainless steel metal housing, IP69K, 2 N.C. safety contacts and 1 N.O. monitoring contact, 10-meter (32.8 ft.) cable exit. Set includes a reed switch unit and magnet actuator. | 429
SMR-F-137014 | Safety switch, non-contact magnetic actuation, 316 stainless steel metal smooth housing, IP69K, 2 N.C. safety contacts and 1 N.O. monitoring contact, 5-meter (16.48 ft.) cable exit, rear mount. Set includes a reed switch unit and magnet actuator. | 394
SPR-111013 | Safety switch, non-contact magnetic actuation, plastic housing, IP69K, 2 N.C. safety contacts and 1 N.O. monitoring contact, 2-meter (6.5 ft.) cable exit. Set includes a reed switch unit and magnet actuator. | 278
SPR-111014 | Safety switch, non-contact magnetic actuation, plastic housing, IP69K, 2 N.C. safety contacts and 1 N.O. monitoring contact, 5-meter (16.48 ft.) cable exit. Set includes a reed switch unit and magnet actuator. | 297
SPR-111015 | Safety switch, non-contact magnetic actuation, plastic housing, IP69K, 2 N.C. safety contacts and 1 N.O. monitoring contact, 10-meter (32.8 ft.) cable exit. Set includes a reed switch unit and magnet actuator. | 336
WPR-112005 | Safety switch, non-contact magnetic actuation, plastic housing, IP69K, 2 N.C. safety contacts and 1 N.O. monitoring contact, 2-meter (6.5 ft.) cable exit. Set includes a reed switch unit and magnet actuator. | 344
WPR-112006 | Safety switch, non-contact magnetic actuation, plastic housing, IP69K, 2 N.C. safety contacts and 1 N.O. monitoring contact, 5-meter (16.48 ft.) cable exit. Set includes a reed switch unit and magnet actuator. | 364
Product Code | Tongue (Key) Interlock and Cable-Pull Safety Switches | Aust$
IDIS-190051 | Safety switch, tongue (key) interlock operated, 90 degree adjustable head, 1 N.O. and 2 N.C. contacts with slow action break before make, 31.5mm wide, plastic body and head, one conduit opening accepts 1/2 inch NPT fittings. Order actuating tongue (key) separately. | 60
IDIS-190055 | Safety switch, tongue (key) interlock operated, 90 degree adjustable head, 3 N.C. contacts with slow action, 31.5mm wide, plastic body and head, one conduit opening accepts 1/2 inch NPT fittings. Order actuating tongue (key) separately. | 60
IDIS-190059 | Safety switch, tongue (key) interlock operated, 90 degree adjustable head, 1 N.O. and 1 N.C. contact with snap action, 31.5mm wide, plastic body and head, one conduit opening accepts 1/2 inch NPT fittings. Order actuating tongue (key) separately. | 60
KM-203002 | Safety switch, tongue (key) interlock operated, 90 degree adjustable head, 1 N.O. and 2 N.C. contacts with slow action break before make, 40mm wide, die-cast aluminum body and head, one conduit opening accepts 1/2 inch NPT fittings. Includes one tamper-proof T20 Torx bit. Order actuating tongue (key) separately. | 143
KM-203008 | Safety switch, tongue (key) interlock operated, 90 degree adjustable head, 1 N.O. and 3 N.C. contacts with slow action break before make, 40mm wide, die-cast aluminum body and head, one conduit opening accepts 1/2 inch NPT fittings. Includes one tamper-proof T20 Torx bit. Order actuating tongue (key) separately. | 173
KM-203011 | Safety switch, tongue (key) interlock operated, 90 degree adjustable head, 2 N.O. and 2 N.C. contacts with slow action break before make, 40mm wide, die-cast aluminum body and head, one conduit opening accepts 1/2 inch NPT fittings. Includes one tamper-proof T20 Torx bit. Order actuating tongue (key) separately. | 165
KM-203002-SS | Safety switch, tongue (key) interlock operated, 90 degree adjustable head, 1 N.O. and 2 N.C. contacts with slow action break before make, 40mm wide, die-cast aluminum body with 316 stainless steel head, one conduit opening accepts 1/2 inch NPT fittings. Includes one tamper-proof T20 Torx bit. Order actuating tongue (key) separately. | 186
KM-203008-SS | Safety switch, tongue (key) interlock operated, 90 degree adjustable head, 1 N.O. and 3 N.C. contacts with slow action break before make, 40mm wide, die-cast aluminum body with 316 stainless steel head, one conduit opening accepts 1/2 inch NPT fittings. Includes one tamper-proof T20 Torx bit. Order actuating tongue (key) separately. | 212
KM-203011-SS | Safety switch, tongue (key) interlock operated, 90 degree adjustable head, 2 N.O. and 2 N.C. contacts with slow action break before make, 40mm wide, die-cast aluminum body with 316 stainless steel head, one conduit opening accepts 1/2 inch NPT fittings. Includes one tamper-proof T20 Torx bit. Order actuating tongue (key) separately. | 217
KM-SS-204002 | Safety switch, tongue (key) interlock operated, 90 degree adjustable head, 1 N.O. and 2 N.C. contacts with slow action break before make, 41.6mm wide, 316 stainless body and head, one conduit opening accepts 1/2 inch NPT fittings. Includes one tamper-proof T20 Torx bit. Order actuating tongue (key) separately. | 277
KM-SS-204008 | Safety switch, tongue (key) interlock operated, 90 degree adjustable head, 1 N.O. and 3 N.C. contacts with slow action break before make, 41.6mm wide, 316 stainless body and head, one conduit opening accepts 1/2 inch NPT fittings. Includes one tamper-proof T20 Torx bit. Order actuating tongue (key) separately. | 303
KM-SS-204011 | Safety switch, tongue (key) interlock operated, 90 degree adjustable head, 2 N.O. and 2 N.C. contacts with slow action break before make, 41.6mm wide, 316 stainless body and head, one conduit opening accepts 1/2 inch NPT fittings. Includes one tamper-proof T20 Torx bit. Order actuating tongue (key) separately. | 303
KP-200002 | Safety switch, tongue (key) interlock operated, 180 degree adjustable head, 1 N.O. and 2 N.C. contacts with slow action break before make, 58mm wide, plastic body and head, three conduit openings accept 1/2 inch NPT fittings. Order actuating tongue (key) separately. | 91
KP-200008 | Safety switch, tongue (key) interlock operated, 180 degree adjustable head, 1 N.O. and 3 N.C. contacts with slow action break before make, 58mm wide, plastic body and head, three conduit openings accept 1/2 inch NPT fittings. Order actuating tongue (key) separately. | 117
KP-200011 | Safety switch, tongue (key) interlock operated, 180 degree adjustable head, 2 N.O. and 2 N.C. contacts with slow action break before make, 58mm wide, plastic body and head, three conduit openings accept 1/2 inch NPT fittings. Order actuating tongue (key) separately. | 117
KP-200002-SS | Safety switch, tongue (key) interlock operated, 180 degree adjustable head, 1 N.O. and 2 N.C. contacts with slow action break before make, 58mm wide, plastic body with 316 stainless steel head, three conduit openings accept 1/2 inch NPT fittings. Order actuating tongue (key) separately. | 141
KP-200008-SS | Safety switch, tongue (key) interlock operated, 180 degree adjustable head, 1 N.O. and 3 N.C. contacts with slow action break before make, 58mm wide, plastic body with 316 stainless steel head, three conduit openings accept 1/2 inch NPT fittings. Order actuating tongue (key) separately. | 158
KP-200011-SS | Safety switch, tongue (key) interlock operated, 180 degree adjustable head, 2 N.O. and 2 N.C. contacts with slow action break before make, 58mm wide, plastic body with 316 stainless steel head, three conduit openings accept 1/2 inch NPT fittings. Order actuating tongue (key) separately. | 158
K-15-207002 | Safety switch, tongue (key) interlock operated, 180 degree adjustable head, 1 N.O. and 2 N.C. contacts with slow action break before make, 54mm wide, plastic body and head, three conduit openings accept 1/2 inch NPT fittings. Order actuating tongue (key) separately. | 91
K-15-207005 | Safety switch, tongue (key) interlock operated, 180 degree adjustable head, 3 N.C. contacts with slow action, 54mm wide, plastic body and head, three conduit openings accept 1/2 inch NPT fittings. Order actuating tongue (key) separately. | 91
K-15-207002-SS | Safety switch, tongue (key) interlock operated, 180 degree adjustable head, 1 N.O. and 2 N.C. contacts with slow action break before make, 54mm wide, plastic body with 316 stainless steel head, three conduit openings accept 1/2 inch NPT fittings. Order actuating tongue (key) separately. | 132
K-15-207005-SS | Safety switch, tongue (key) interlock operated, 180 degree adjustable head, 3 N.C. contacts with slow action, 54mm wide, plastic body with 316 stainless steel head, three conduit openings accept 1/2 inch NPT fittings. Order actuating tongue (key) separately. | 132
K-SS-208002 | Safety switch, tongue (key) interlock operated, 180 degree adjustable head, 1 N.O. and 2 N.C. contacts with slow action break before make, 58mm wide, 316 stainless steel body and head, three conduit openings accept 1/2 inch NPT fittings. Order actuating tongue (key) separately. | 264
K-SS-208008 | Safety switch, tongue (key) interlock operated, 180 degree adjustable head, 1 N.O. and 3 N.C. contacts with slow action break before make, 58mm wide, 316 stainless steel body and head, three conduit openings accept 1/2 inch NPT fittings. Order actuating tongue (key) separately. | 286
K-SS-208011 | Safety switch, tongue (key) interlock operated, 180 degree adjustable head, 2 N.O. and 2 N.C. contacts with slow action break before make, 58mm wide, 316 stainless steel body and head, three conduit openings accept 1/2 inch NPT fittings. Order actuating tongue (key) separately. | 286
140103 | Actuator tongue (key) for safety switches, 14.4mm mounting hole spacing, 90 degree bent mounting tab. Use with IDIS series safety switches. | 17
140104 | Actuator tongue (key) for safety switches, 14.4mm mounting hole spacing, straight mounting tab. Use with IDIS series safety switches. | 17
140105 | Actuator tongue (key) for safety switches, 40mm mounting hole spacing, flexible mounting tab. Use with IDIS series safety switches. | 30
140106 | Actuator tongue (key) for safety switches, 40mm mounting hole spacing, 90 degree mounting tab. Use with KP and K-15 series safety switches with plastic heads. | 17
140107 | Actuator tongue (key) for safety switches, 40mm mounting hole spacing, 90 degree mounting tab. Use with K-SS, KM and KM-SS series safety switches and KP and K-15 series safety switches with stainless steel heads. | 17
140108 | Actuator tongue (key) for safety switches, 20mm mounting hole spacing, straight mounting tab. Use with all K-SS, KM, KM-SS, KP and K-15 series safety switches. | 17
140109 | Actuator tongue (key) for safety switches, 40mm mounting hole spacing, flexible mounting tab. Use with all K-SS, KM, KM-SS, KP and K-15 series safety switches. | 30
140110 | Actuator tongue (key) for safety switches, 40mm mounting hole spacing, heavy duty flexible mounting tab. Use with all K-SS, KM, KM-SS, KP and K-15 series safety switches. | 61
140111 | Actuator tongue (key) for safety switches, 40mm mounting hole spacing, 316 stainless steel heavy duty flexible mounting tab. Use with all K-SS, KM, KM-SS, KP and K-15 series safety switches. | 126
IDIS-192002 | Safety switch, lever hinge interlock operated, 90 degree adjustable head, 1 N.O. and 2 N.C. contacts with slow action break before make, 31.5mm wide, plastic body and head, one conduit opening accepts 1/2 inch NPT fittings. | 57
IDIS-192005 | Safety switch, lever hinge interlock operated, 90 degree adjustable head, 3 N.C. contacts with slow action, 31.5mm wide, plastic body and head, one conduit opening accepts 1/2 inch NPT fittings. | 57
IDIS-192008 | Safety switch, lever hinge interlock operated, 90 degree adjustable head, 1 N.O. and 1 N.C. contact with snap action, 31.5mm wide, plastic body and head, one conduit opening accepts 1/2 inch NPT fittings. | 57
GLM-143002 | Safety switch, cable-pull interlock operated, with reset, protection up to 50 meters (164 ft.), 1 N.O. and 2 N.C. contacts with slow action break before make, 57mm wide, die-cast aluminum body, three conduit openings accept 1/2 inch NPT fittings. Includes one tamper-proof T20 Torx bit. Order cable separately. | 262
GLM-143051 | Safety switch, cable-pull interlock operated, with reset, protection up to 50 meters (164 ft.), 1 N.O. and 3 N.C. contacts with slow action break before make, 57mm wide, die-cast aluminum body, three conduit openings accept 1/2 inch NPT fittings. Includes one tamper-proof T20 Torx bit. Order cable separately. | 290
GLM-143053 | Safety switch, cable-pull interlock operated, with reset, protection up to 50 meters (164 ft.), 2 N.O. and 2 N.C. contacts with slow action break before make, 57mm wide, die-cast aluminum body, three conduit openings accept 1/2 inch NPT fittings. Includes one tamper-proof T20 Torx bit. Order cable separately. | 290
GLM-143057 | Safety switch, cable-pull interlock operated, with reset, protection up to 50 meters (164 ft.), 1 N.O. and 3 N.C. contacts with slow action break before make, emergency stop button, 57mm wide, die-cast aluminum body, three conduit openings accept 1/2 inch NPT fittings. Includes one tamper-proof T20 Torx bit. Order cable separately. | 338
GLM-143067-AS | Safety switch, cable-pull interlock operated, with reset, protection up to 50 meters (164 ft.), 1 N.O. and 3 N.C. contacts with slow action break before make, emergency stop button, one red and green bi-color steady 24VDC LED, 57mm wide, die-cast aluminum body, three conduit openings accept 1/2 inch NPT fittings. Includes one tamper-proof T20 Torx bit. Order cable separately. | 386
GLM-143067-BS | Safety switch, cable-pull interlock operated, with reset, protection up to 50 meters (164 ft.), 1 N.O. and 3 N.C. contacts with slow action break before make, emergency stop button, one red and green bi-color steady 110VAC LED, 57mm wide, die-cast aluminum body, three conduit openings accept 1/2 inch NPT fittings. Includes one tamper-proof T20 Torx bit. Order cable separately. | 392
GLS-142002 | Safety switch, cable-pull interlock operated, with reset, protection up to 80 meters (262 ft.), 1 N.O. and 2 N.C. contacts with slow action break before make, 63mm wide, die-cast aluminum body, three conduit openings accept 1/2 inch NPT fittings. Includes one tamper-proof T20 Torx bit. Order cable separately. | 286
GLS-142051 | Safety switch, cable-pull interlock operated, with reset, protection up to 80 meters (262 ft.), 1 N.O. and 3 N.C. contacts with slow action break before make, 63mm wide, die-cast aluminum body, three conduit openings accept 1/2 inch NPT fittings. Includes one tamper-proof T20 Torx bit. Order cable separately. | 319
GLS-142053 | Safety switch, cable-pull interlock operated, with reset, protection up to 80 meters (262 ft.), 2 N.O. and 2 N.C. contacts with slow action break before make, 63mm wide, die-cast aluminum body, three conduit openings accept 1/2 inch NPT fittings. Includes one tamper-proof T20 Torx bit. Order cable separately. | 319
GLS-142063 | Safety switch, cable-pull interlock operated, with reset, protection up to 80 meters (262 ft.), 1 N.O. and 3 N.C. contacts with slow action break before make, emergency stop button, 63mm wide, die-cast aluminum body, three conduit openings accept 1/2 inch NPT fittings. Includes one tamper-proof T20 Torx bit. Order cable separately. | 362
GLS-142075-AS | Safety switch, cable-pull interlock operated, with reset, protection up to 80 meters (262 ft.), 1 N.O. and 3 N.C. contacts with slow action break before make, emergency stop button, one red and green bi-color steady 24VDC LED, 63mm wide, die-cast aluminum body, three conduit openings accept 1/2 inch NPT fittings. Includes one tamper-proof T20 Torx bit. Order cable separately. | 405
GLS-142075-BS | Safety switch, cable-pull interlock operated, with reset, protection up to 80 meters (262 ft.), 1 N.O. and 3 N.C. contacts with slow action break before make, emergency stop button, one red and green bi-color steady 110VAC LED, 63mm wide, die-cast aluminum body, three conduit openings accept 1/2 inch NPT fittings. Includes one tamper-proof T20 Torx bit. Order cable separately. | 423
GLS-SS-144002 | Safety switch, cable-pull interlock operated, with reset, protection up to 100 meters (328 ft.), 1 N.O. and 3 N.C. contacts with slow action break before make, 65mm wide, 316 stainless steel body, three conduit openings accept 1/2 inch NPT fittings. Includes one tamper-proof T20 Torx bit. Order cable separately. | 599
GLS-SS-144004 | Safety switch, cable-pull interlock operated, with reset, protection up to 100 meters (328 ft.), 2 N.O. and 2 N.C. contacts with slow action break before make, 65mm wide, 316 stainless steel body, three conduit openings accept 1/2 inch NPT fittings. Includes one tamper-proof T20 Torx bit. Order cable separately. | 599
GLS-SS-144014 | Safety switch, cable-pull interlock operated, with reset, protection up to 100 meters (328 ft.), 1 N.O. and 3 N.C. contacts with slow action break before make, emergency stop button, 65mm wide, 316 stainless steel body, three conduit openings accept 1/2 inch NPT fittings. Includes one tamper-proof T20 Torx bit. Order cable separately. | 711
GLS-SS-144020-AS | Safety switch, cable-pull interlock operated, with reset, protection up to 100 meters (328 ft.), 1 N.O. and 3 N.C. contacts with slow action break before make, emergency stop button, one red and green bi-color steady 24VDC LED, 65mm wide, 316 stainless steel body, three conduit openings accept 1/2 inch NPT fittings. Includes one tamper-proof T20 Torx bit. Order cable separately. | 780
GLS-SS-144020-BS | Safety switch, cable-pull interlock operated, with reset, protection up to 100 meters (328 ft.), 1 N.O. and 3 N.C. contacts with slow action break before make, emergency stop button, one red and green bi-color steady 110VAC LED, 65mm wide, 316 stainless steel body, three conduit openings accept 1/2 inch NPT fittings. Includes one tamper-proof T20 Torx bit. Order cable separately. | 797
140002 | Cable kit for cable-pull safety switches, 10-meter galvanized steel version. Includes (1) 10-meter (32 ft.) long 4mm diameter steel cable with red plastic coating, (5) galvanized steel eyebolts, (1) galvanized steel tensioner / gripper and (1) 4mm allen key. One end of steel cable is terminated with a thimble, permanent clamp and a threaded quick link. | 141
140011 | Cable kit for cable-pull safety switches, 10-meter stainless steel version. Includes (1) 10-meter (32 ft.) long 4mm diameter steel cable with red plastic coating, (5) stainless steel eyebolts, (1) stainless steel tensioner / gripper and (1) 4mm allen key. One end of steel cable is terminated with a thimble, permanent clamp and a threaded quick link. | 186
140004 | Cable kit for cable-pull safety switches, 20-meter galvanized steel version. Includes (1) 20-meter (65 ft.) long 4mm diameter steel cable with red plastic coating, (9) galvanized steel eyebolts, (1) galvanized steel tensioner / gripper and (1) 4mm allen key. One end of steel cable is terminated with a thimble, permanent clamp and a threaded quick link. | 186
140013 | Cable kit for cable-pull safety switches, 20-meter stainless steel version. Includes (1) 20-meter (65 ft.) long 4mm diameter steel cable with red plastic coating, (9) stainless steel eyebolts, (1) stainless steel tensioner / gripper and (1) 4mm allen key. One end of steel cable is terminated with a thimble, permanent clamp and a threaded quick link. | 232
140005 | Cable kit for cable-pull safety switches, 30-meter galvanized steel version. Includes (1) 30-meter (98 ft.) long 4mm diameter steel cable with red plastic coating, (12) galvanized steel eyebolts, (1) galvanized steel tensioner / gripper and (1) 4mm allen key. One end of steel cable is terminated with a thimble, permanent clamp and a threaded quick link. | 217
140014 | Cable kit for cable-pull safety switches, 30-meter stainless steel version. Includes (1) 30-meter (98 ft.) long 4mm diameter steel cable with red plastic coating, (12) stainless steel eyebolts, (1) stainless steel tensioner / gripper and (1) 4mm allen key. One end of steel cable is terminated with a thimble, permanent clamp and a threaded quick link. | 264
140006 | Cable kit for cable-pull safety switches, 50-meter galvanized steel version. Includes (1) 50-meter (164 ft.) long 4mm diameter steel cable with red plastic coating, (20) galvanized steel eyebolts, (1) galvanized steel tensioner / gripper and (1) 4mm allen key. One end of steel cable is terminated with a thimble, permanent clamp and a threaded quick link. | 260
140015 | Cable kit for cable-pull safety switches, 50-meter stainless steel version. Includes (1) 50-meter (164 ft.) long 4mm diameter steel cable with red plastic coating, (20) stainless steel eyebolts, (1) stainless steel tensioner / gripper and (1) 4mm allen key. One end of steel cable is terminated with a thimble, permanent clamp and a threaded quick link. | 299
140007 | Cable kit for cable-pull safety switches, 80-meter galvanized steel version. Includes (1) 80-meter (262 ft.) long 4mm diameter steel cable with red plastic coating, (30) galvanized steel eyebolts, (2) galvanized steel tensioner / grippers and (1) 4mm allen key. | 290
140016 | Cable kit for cable-pull safety switches, 80-meter stainless steel version. Includes (1) 80-meter (262 ft.) long 4mm diameter steel cable with red plastic coating, (30) stainless steel eyebolts, (2) stainless steel tensioner / grippers and (1) 4mm allen key. | 381
140033 | Steel cable for cable-pull safety switches, 5 meter (16 ft.) length, 4mm diameter, red plastic coated | 28
140034 | Steel cable for cable-pull safety switches, 10 meter (32 ft.) length, 4mm diameter, red plastic coated | 44
140036 | Steel cable for cable-pull safety switches, 20 meter (65 ft.) length, 4mm diameter, red plastic coated | 69
140037 | Steel cable for cable-pull safety switches, 30 meter (98 ft.) length, 4mm diameter, red plastic coated | 85
140038 | Steel cable for cable-pull safety switches, 50 meter (164 ft.) length, 4mm diameter, red plastic coated | 117
140039 | Steel cable for cable-pull safety switches, 80 meter (262 ft.) length, 4mm diameter, red plastic coated | 176
140040 | Steel cable for cable-pull safety switches, 100 meter (328 ft.) length, 4mm diameter, red plastic coated | 202
140041 | Steel cable for cable-pull safety switches, 126 meter (413 ft.) length, 4mm diameter, red plastic coated | 232
140019 | Cable Tensioner / Gripper for cable-pull switches, stainless steel. Includes 4mm allen wrench. | 108
140020 | Cable Tensioner / Gripper for cable-pull switches, galvanized steel. Includes 4mm allen wrench. | 72
140021 | Pulley assembly for cable-pull switches, stainless steel | 55
140064 | Pulley assembly for cable-pull switches, galvanized steel | 42
140045 | Eye bolt for cable-pull switches, stainless steel, 84mm long, M8 x 1.25 threads. Includes (2) flat washers and (2) nuts per eye bolt. Package of 8. | 57
140046 | Eye bolt for cable-pull switches, galvanized steel, 84mm long, M8 x 1.25 threads. Includes (2) flat washers and (2) nuts per eye bolt. Package of 8. | 30
140043 | Spring for cable-pull switches, stainless steel, 220mm long | 40
140132-AS | Replacement LED assembly for cable-pull switches, 24VDC, bi-color steady green and red. Use with GLM, GLS or GLS-SS series cable-pull switches. | 65
140132-BS | Replacement LED assembly for cable-pull switches, 110VAC, bi-color steady green and red. Use with GLM, GLS or GLS-SS series cable-pull switches. | 82
Product Code | Safety Relays | Aust$
LG5924-02-61-24 | Safety relay module, single channel operation for emergency stop circuits, 24 VDC coil voltage, 2 N.O. positive guided safety contacts, manual or automatic restart | 193
LG5924-48-61-24 | Safety relay module, single channel operation for emergency stop circuits, 24 VDC coil voltage, 3 N.O. positive guided safety contacts and 1 N.C. monitoring contact, manual or automatic restart | 217
LG5924-48-61-110 | Safety relay module, single channel operation for emergency stop circuits, 110 VAC 50/60 Hz coil voltage, 3 N.O. positive guided safety contacts and 1 N.C. monitoring contact, manual or automatic restart | 247
LG5924-48-61-230 | Safety relay module, single channel operation for emergency stop circuits, 230 VAC 50/60 Hz coil voltage, 3 N.O. positive guided safety contacts and 1 N.C. monitoring contact, manual or automatic restart | 247
LG5925-48-61-24 | Safety relay module, dual channel operation for emergency stop and gate safety circuits, 24 VAC/DC coil voltage, 3 N.O. positive guided safety contacts and 1 N.C. monitoring contact, manual or automatic restart | 254
LG5925-48-61-110 | Safety relay module, dual channel operation for emergency stop and gate safety circuits, 110 VAC 50/60 Hz coil voltage, 3 N.O. positive guided safety contacts and 1 N.C. monitoring contact, manual or automatic restart | 275
LG5925-48-61-230 | Safety relay module, dual channel operation for emergency stop and gate safety circuits, 230 VAC 50/60 Hz coil voltage, 3 N.O. positive guided safety contacts and 1 N.C. monitoring contact, manual or automatic restart | 275
BH5928-92-61-24-1 | Safety relay module, timed, dual channel operation for emergency stop and gate safety circuits, 24 VAC/DC coil voltage, 3 N.O. time delay (0.1 to 1 second) positive guided safety contacts, 2 N.O. instantaneous positive guided safety contacts and 1 N.C. instantaneous monitoring contact, manual or automatic restart | 436
BH5928-92-61-24-5 | Safety relay module, timed, dual channel operation for emergency stop and gate safety circuits, 24 VAC/DC coil voltage, 3 N.O. time delay (0.5 to 5 second) positive guided safety contacts, 2 N.O. instantaneous positive guided safety contacts and 1 N.C. instantaneous monitoring contact, manual or automatic restart | 436
BH5928-92-61-24-30 | Safety relay module, timed, dual channel operation for emergency stop and gate safety circuits, 24 VAC/DC coil voltage, 3 N.O. time delay (3 to 30) second positive guided safety contacts, 2 N.O. instantaneous positive guided safety contacts and 1 N.C. instantaneous monitoring contact, manual or automatic restart | 436
LG5929-60-100-61 | Safety relay module extension module, 24 VAC/DC coil, 5 N.O. positive guided safety contacts and 1 N.C. monitoring contact | 208
BG5933-22-61-24 | Safety relay module, two-hand control, 24 VDC coil, 2 N.O. positive guided safety contacts and 1 N.C. monitoring contact | 306
BH5933-48-61-110 | Safety relay module, two-hand control, 110 VAC 50/60 Hz coil, 3 N.O. positive guided safety contacts and 1 N.C. monitoring contact | 416
BH5933-22-61-24 | Dold safety relay, two-hand control, 2-channel, 24 VDC, (2) N.O. safety output(s), (1) N.C. monitoring output(s), fixed screw terminals. | 306
BH5932-22-113-24 | Safety relay module, speed monitoring, dual channel operation for standstill and overspeed monitoring, two PNP sensor inputs, 10 to 20,000 IPM (impulse per minute) range adjustable in 4 sub ranges, 24 VAC/DC coil voltage, 2 N.O. and 1 N.C. positive guided contacts | 453
BH5932-22-113-120 | Safety relay module, speed monitoring, dual channel operation for standstill and overspeed monitoring, two PNP sensor inputs, 10 to 20,000 IPM (impulse per minute) range adjustable in 4 sub ranges, 110VAC coil voltage, 2 N.O. and 1 N.C. positive guided contacts | 453
BH5932-22-113-230 | Safety relay module, speed monitoring, dual channel operation for standstill and overspeed monitoring, two PNP sensor inputs, 10 to 20,000 IPM (impulse per minute) range adjustable in 4 sub ranges, 230VAC coil voltage, 2 N.O. and 1 N.C. positive guided contacts | 453
LG5925-48-900-61 | Safety relay module, light curtain controller with dual channel operation, 24 VDC coil, 3 N.O. positive guided safety contacts and 1 N.C. monitoring contact, manual or automatic restart | 254
BH5902-22-01MF2-61 | Safety relay module, light curtain controller with dual channel operation and selectable modes (standard, muting, stepping), 24 VDC coil, 2 N.O. positive guided safety contacts and 1 N.C. monitoring contact, manual or automatic restart | 745
LH5946-48-24-04 | Safety relay module, motor standstill monitoring, for 1-phase and 3-phase motors, 2 redundant measuring channels used for L2-L1 and L3-L1, 20-400 mV adjustable response value, 0.2 to 6 second adjustable standstill time, broken wire detection, 24VDC coil voltage, 3 N.O. and 1 N.C. positive guided contacts | 567
LH5946-48-115-04 | Safety relay module, motor standstill monitoring, for 1-phase and 3-phase motors, 2 redundant measuring channels used for L2-L1 and L3-L1, 20-400 mV adjustable response value, 0.2 to 6 second adjustable standstill time, broken wire detection, 115VAC coil voltage, 3 N.O. and 1 N.C. positive guided contacts | 567
LH5946-48-230-04 | Safety relay module, motor standstill monitoring, for 1-phase and 3-phase motors, 2 redundant measuring channels used for L2-L1 and L3-L1, 20-400 mV adjustable response value, 0.2 to 6 second adjustable standstill time, broken wire detection, 230VAC coil voltage, 3 N.O. and 1 N.C. positive guided contacts | 567
LH5946-48-24-40 | Safety relay module, motor standstill monitoring, for 1-phase and 3-phase motors, 2 redundant measuring channels used for L2-L1 and L3-L1, 0.2 to 4 volt adjustable response value, 0.2 to 6 second adjustable standstill time, broken wire detection, 24VDC coil voltage, 3 N.O. and 1 N.C. positive guided contacts | 567
LH5946-48-115-40 | Safety relay module, motor standstill monitoring, for 1-phase and 3-phase motors, 2 redundant measuring channels used for L2-L1 and L3-L1, 0.2 to 4 volt adjustable response value, 0.2 to 6 second adjustable standstill time, broken wire detection, 115VAC coil voltage, 3 N.O. and 1 N.C. positive guided contacts | 567
LH5946-48-230-40 | Safety relay module, motor standstill monitoring, for 1-phase and 3-phase motors, 2 redundant measuring channels used for L2-L1 and L3-L1, 0.2 to 4 volt adjustable response value, 0.2 to 6 second adjustable standstill time, broken wire detection, 230VAC coil voltage, 3 N.O. and 1 N.C. positive guided contacts | 567
Warning: Machine safety products sold by Direct Automation are Safety components only. The purchaser/installer is solely responsible for the application of these components and ensuring all necessary steps have been taken to assure each application and use meets all performance and applicable safety requirements and/or local, national and/or international safety codes as required by the application. Direct Automation cannot certify that our products used solely or in conjunction with other Direct Automation or other vendors products will assure safety for any application. Any person using or applying any products sold by Direct Automation is responsible for learning the safety requirements for their individual application and applying them, and therefore assumes all risks, and accepts full and complete responsibility for the selection and suitability of the product for their respective application. Direct Automation does not provide design or consulting services, and cannot advise whether any specific application or use of our products would ensure compliance with the safety requirements for any application.
Sensor & Input Devices
Process Controls & Sensors
Product Code | Process/Temperature Controllers & Assessories | Aust$
DPM2-AT-2R-HL | ProSense digital panel meter, 1/8 DIN, 4-digit red LED, input current signal range(s) of +/- 20 mA, input voltage signal range(s) of +/- 200 VDC, +/- 10 VDC, input thermocouple type(s): J, K, T, N, input RTD type(s): Pt100 and Pt1000, input potentiometer signal range(s) of 100 to 100k Ohms, (2) Form C (SPDT) relay(s), 8A @ 250 VAC, 8A @ 24 VDC, 20 to 265 VAC / 11 to 265 VDC operating voltage. | 250.95
SL4824-RR | SOLO (tm) dual-output process controller, 1/32 DIN, with two 3A SPST mechanical relays (one can be used as an alarm output). Universal inputs include T/C, RTD and analog (0-5V, 0-10V, 0-20mA, 4-20mA, 0-50mV), accepts 100-240 VAC operational power. PID, ON/OFF and manual control plus 64-segment Ramp/Soak profile, standard RS-485 communications (Modbus ASCII and RTU). Mounting clip included. | 187.95
SL4848-VR | SOLO (tm) dual-output process controller, 1/16 DIN, with one 11-15 VDC pulse output (40mA max), and one 5A SPST mechanical relay output (or can be used as an alarm) and two 3A SPST alarm relays (with a shared common). Universal inputs include T/C, RTD and analog (0-5V, 0-10V, 0-20mA, 4-20mA, 0-50mV), accepts 100-240 VAC operational power. PID, ON/OFF and manual control plus 64-segment Ramp/Soak profile, standard RS-485 communications (Modbus ASCII and RTU). Mounting clips are included. | 208.95
SL4848-CR | SOLO (tm) dual-output process controller, 1/16 DIN, with one 4-20mA analog output, one 5A SPST mechanical relay output (or can be used as an alarm) and two 3A SPST alarm relays (with a shared common). Universal inputs include T/C, RTD and analog (0-5V, 0-10V, 0-20mA, 4-20mA, 0-50mV), accepts 100-240 VAC operational power. PID, ON/OFF and manual control plus 64-segment Ramp/Soak profile, standard RS-485 communications (Modbus ASCII and RTU). Mounting clips are included. | 208.95
SL4848-LR | SOLO (tm) dual-output process controller, 1/16 DIN, with one 0-5V or 0-10V analog output, one 5A SPST mechanical relay output (or can be used as an alarm) and two 3A SPST alarm relays (with a shared common). Universal inputs include T/C, RTD and analog (0-5V, 0-10V, 0-20mA, 4-20mA, 0-50mV), accepts 100-240 VAC operational power. PID, ON/OFF and manual control plus 64-segment Ramp/Soak profile, standard RS-485 communications (Modbus ASCII and RTU). Mounting clips are included. | 208.95
SL4848-RR | SOLO (tm) dual-output process controller, 1/16 DIN, with two 5A SPST mechanical relays and two 3A SPST alarm relays (with a shared common). Universal inputs include T/C, RTD and analog (0-5V, 0-10V, 0-20mA, 4-20mA, 0-50mV), accepts 24VDC operational power. PID, ON/OFF and manual control plus 64-segment Ramp/Soak profile, standard RS-485 communications (Modbus ASCII and RTU). Mounting clips are included. | 208.95
SL4848-VV | SOLO (tm) dual-output process controller, 1/16 DIN, with two 11-15 VDC pulse outputs (40mA max), and two 3A SPST alarm relays (with a shared common). Universal inputs include T/C, RTD and analog (0-5V, 0-10V, 0-20mA, 4-20mA, 0-50mV), accepts 100-240 VAC operational power. PID, ON/OFF and manual control plus 64-segment Ramp/Soak profile, standard RS-485 communications (Modbus ASCII and RTU). Mounting clips are included. | 208.95
SL-CLP-1 | Mounting clips for 1/32 DIN process controllers, 8 clips per package | 34.65
SL-CLP-2 | Mounting clips for 1/16, 1/8 and 1/4 DIN process controllers, 20 clips per package | 27.3
SL-SOFT | Optional configuration and monitoring software for SOLO (tm) process controllers, with available 8-pen trend graph (available only as a download from AutomationDirect Web site) | Free
SL-USER-M | SOLO (tm) software user manual, available as a download from AutomationDirect Web site | Free
Product Code | Ultrasonic Liquid Level Sensors | Aust$
LU27-00 | Flowline EchoSonic II ultrasonic liquid level sensor, continuous level measurement up to 9.8 feet (3m) sensing range with 4-20 mA analog output, powered by 14-28 VDC, NEMA 6P rated housing, 1 inch NPT male process connection, mounting gasket, 10 foot (3m) integral 4-conductor shielded cable. An LI99-1001 Fob USB adapter (purchased separately) and WEBCAL software (free download from the AutomationDirect Web site) are required for sensor configuration. | 1065.9
LU23-00 | Flowline EchoSonic II ultrasonic liquid level sensor, continuous level measurement up to 18.0 feet (5.5m) sensing range with 4-20 mA analog output, powered by 14-28 VDC, NEMA 6P rated housing, 2 inch NPT male process connection, mounting gasket, 10 foot (3m) integral 4-conductor shielded cable. An LI99-1001 Fob USB adapter (purchased separately) and WEBCAL software (free download from the AutomationDirect Web site) are required for sensor configuration. | 1270.5
LU28-00 | Flowline EchoSonic II ultrasonic liquid level sensor, continuous level measurement up to 26.2 feet (8m) sensing range with 4-20 mA analog output, powered by 14-28 VDC, NEMA 6P rated housing, 2 inch NPT male process connection, mounting gasket, 10 foot (3m) integral 4-conductor shielded cable. An LI99-1001 Fob USB adapter (purchased separately) and WEBCAL software (free download from the AutomationDirect Web site) are required for sensor configuration. | 1476.2
LU29-00 | Flowline EchoSonic II ultrasonic liquid level sensor, continuous level measurement up to 32.8 feet (10m) sensing range with 4-20 mA analog output, powered by 14-28 VDC, NEMA 6P rated housing, 2 inch NPT male process connection, mounting gasket, 10 foot (3m) integral 4-conductor shielded cable. An LI99-1001 Fob USB adapter (purchased separately) and WEBCAL software (free download from the AutomationDirect Web site) are required for sensor configuration. | 1691.8
LU80-5101 | Flowline EchoSpan ultrasonic liquid level sensor, continuous level measurement up to 9.8 feet (3m) sensing range with 4-20 mA analog output, powered by 12-28 VDC, NEMA 4X rated housing, 1 inch NPT male process connection, mounting gasket, screw terminals, pushbutton configuration, LCD digital display. CE marked. An LI99-1001 Fob USB adapter (purchased separately) and WEBCAL software (free download from the AutomationDirect Web site) are required for sensor configuration. | 1428.9
LU81-5101 | Flowline EchoSpan ultrasonic liquid level sensor, continuous level measurement up to 18 feet (5.5m) sensing range with 4-20 mA analog output, powered by 12-28 VDC, NEMA 4X rated housing, 2 inch NPT male process connection, mounting gasket, screw terminals, pushbutton configuration, LCD digital display. CE marked. An LI99-1001 Fob USB adapter (purchased separately) and WEBCAL software (free download from the AutomationDirect Web site) are required for sensor configuration. | 1612.6
LU83-5101 | Flowline EchoSpan ultrasonic liquid level sensor, continuous level measurement up to 26.2 feet (8m) sensing range with 4-20 mA analog output, powered by 12-28 VDC, NEMA 4X rated housing, 2 inch NPT male process connection, mounting gasket, screw terminals, pushbutton configuration, LCD digital display. CE marked. An LI99-1001 Fob USB adapter (purchased separately) and WEBCAL software (free download from the AutomationDirect Web site) are required for sensor configuration. | 1820.5
LU84-5101 | Flowline EchoSpan ultrasonic liquid level sensor, continuous level measurement up to 32.8 feet (10m) sensing range with 4-20 mA analog output, powered by 12-28 VDC, NEMA 4X rated housing, 2 inch NPT male process connection, mounting gasket, screw terminals, pushbutton configuration, LCD digital display. CE marked. An LI99-1001 Fob USB adapter (purchased separately) and WEBCAL software (free download from the AutomationDirect Web site) are required for sensor configuration. | 1974.5
LU77-5004 | Flowline EchoSwitch ultrasonic liquid level sensor, continuous level measurement up to 9.8 feet (3m) sensing range with 4-20 mA analog output, three programmable relays (one SPDT, two SPST-N.O.), powered by 95-250 VAC (analog output requires separate 12-28 VDC power), NEMA 4X rated housing, 1 inch NPT male process connection, mounting gasket, screw terminals, pushbutton configuration, LCD digital display. CE marked. An LI99-1001 Fob USB adapter (purchased separately) and WEBCAL software (free download from the AutomationDirect Web site) are required for sensor configuration. | 1551
LU74-5004 | Flowline EchoSwitch ultrasonic liquid level sensor, continuous level measurement up to 18 feet (5.5m) sensing range with 4-20 mA analog output, three programmable relays (one SPDT, two SPST-N.O.), powered by 95-250 VAC (analog output requires separate 12-28 VDC power), NEMA 4X rated housing, 2 inch NPT male process connection, mounting gasket, screw terminals, pushbutton configuration, LCD digital display. CE marked. An LI99-1001 Fob USB adapter (purchased separately) and WEBCAL software (free download from the AutomationDirect Web site) are required for sensor configuration. | 1722.6
LU78-5004 | Flowline EchoSwitch ultrasonic liquid level sensor, continuous level measurement up to 26.2 feet (8m) sensing range with 4-20 mA analog output, three programmable relays (one SPDT, two SPST-N.O.), powered by 95-250 VAC (analog output requires separate 12-28 VDC power), NEMA 4X rated housing, 2 inch NPT male process connection, mounting gasket, screw terminals, pushbutton configuration, LCD digital display. CE marked. An LI99-1001 Fob USB adapter (purchased separately) and WEBCAL software (free download from the AutomationDirect Web site) are required for sensor configuration. | 1820.5
LI99-2001 | Flowline Fob USB adapter | 93.5
WEBCAL | Configuration software CD for Flowline EchoPod and EchoSonic II ultrasonic level sensors (available as a free download from the AutomationDirect Web site). Requires an LI99-1001 Fob USB adapter (purchased separately). | 20.9
LM50-1001 | Flowline side mount bracket, 2 inch NPT female threads, polypropylene (PP), for use with Flowline DL34, LU23, LU28, and LU29 series ultrasonic level sensors | 72.6
LM50-1001-1 | Flowline side mount bracket, 2 inch NPT female threads, polypropylene (PP), and 2 inch NPT male x 1 inch NPT female reducer bushing (PVC), for use with Flowline DL14, DL24, DS14, DL10, DX10, and LU27 series ultrasonic level sensors | 92.4
LM52-1400 | Flowline reducer bushing, 2 inch NPT male x 1 inch NPT female threads, PVC, for use with Flowline DL14, DL24, DS14, DL10, DX10, and LU27 series ultrasonic level sensors | 31.9
LM52-2400 | Flowline reducer bushing, 3 inch NPT male x 2 inch NPT female threads, PVC, for use with Flowline DL34, LU23, LU28, and LU29 series ultrasonic level sensors | 67.1
LM52-1890 | Flowline low-profile bulkhead fitting, 1 inch NPT female x slip socket, with mounting nut, PVC, for use with Flowline DL14, DL24, DS14, DL10, DX10, and LU27 series ultrasonic level sensors | 96.8
LM52-2890 | Flowline low-profile bulkhead fitting, 2 inch NPT female x slip socket, with mounting nut, PVC, for use with Flowline DL34, LU23, LU28, and LU29 series ultrasonic level sensors | 161.7
LM52-1850 | Flowline mounting flange, 1 inch NPT female threads, PVC, for use with Flowline DL14, DL24, DS14, DL10, DX10, and LU27 series ultrasonic level sensors | 97.9
LM52-2850 | Flowline mounting flange, 2 inch NPT female threads, PVC, for use with Flowline DL34, LU23, LU28, and LU29 series ultrasonic level sensors | 139.7
204038 | Replacement mounting gasket, for use with Flowline DL14, DL10, DX10, and DS14 series ultrasonic level sensors | 13.2
200128 | Replacement mounting gasket, for use with Flowline DL24 and LU27 ultrasonic level sensor | 22
200129 | Replacement mounting gasket, for use with Flowline DL34, LU23, LU28, and LU29 series ultrasonic level sensors | 31.9
Product Code | Submersible Level Transmitters | Aust$
SLT1-010-L40 | ProSense hydrostatic submersible level transmitter, 0 to 10 psig (23.1ft of water column) sensing range, 4-20 mA, stainless steel body and polyoxymethylene (POM) ported bullet nose cap, 1/2in male NPT with shielded and vented 40ft cable. | 688
SLT2-010-L40 | ProSense hydrostatic submersible level transmitter, 0 to 10 psig (23.1ft of water column) sensing range, 4-20 mA, stainless steel body and non-fouling stainless steel protective cage, 1/2in male NPT with shielded and vented 40ft cable. | 1058
SLT1-020-L60 | ProSense submersible hydrostatic level transmitter, 0 to 20 psig (14m of water column) range, shielded and vented 60 ft. 18m cable with polyurethane (PUR) jacket, 4-20 mA output, 9-28 VDC powered, stainless steel body with 1/2 inch NPT male conduit connection, polyoxymethylene (POM) ported bullet nose cap, approvals for hazardous locations | 761
Product Code | Vibrating Fork Level Limit Switches & Accessories | Aust$
VR4000114S6 | Vibrating Fork Level Switch, 126.5 mm Length Material S316, Relay Output, G1 Thread 20-60Vdc & 20-250Vac 50-60Hz (Requires 5 core cable purchased separately e.g. 7000-12241-2150300) | 456.75
LC0004 | G1/2"A, Relay, 18˜36VDC, L=150mm, IP68/IP69K | 438
US0069 | Welding Adaptor, G1/2"A, SUS316L, to LC/TC03 | 75
VRT11AA02006 | Vibrating Fork Level Switch, 200mm Length Material S316, Relay Output, G1 1/2 Thread 20-60Vdc & 20-250Vac 50-60Hz (mounting plate available separately) | 690.9
VRT11AA04006 | Vibrating Fork Level Switch, 400 mm Length Material S316, Relay Output, G1 Thread 20-60Vdc & 20-250Vac 50-60Hz | 729.75
VRT11AA08006 | Vibrating Fork Level Switch, 800 mm Length Material S316, Relay Output, G1 Thread 20-60Vdc & 20-250Vac 50-60Hz | 835.8
0608F | Flange for VR4000 | 42
0608X | Fixture for VR4000 | 21
S4F0 | G1 1/2 Flange, SS304 | 57.75
S0C0 | G1 1/2 Fixture, 1 hole for Paddle Switch Mounting, #45 Steel. | 21
Product Code | Rotating Paddle Level Switches & Accessories | Aust$
SRP10CD00506 | Slotted type, L= 50mm, Shaft Material = SS 316 Power supply 24VDC, 80°C, Plastic housing | 204.75
SRP10CA00506 | Slotted type , L= 50mm, Shaft Material = SS 316, Power supply 24VAC, 80°C, Plastic housing | 166.95
SRP10CC00506 | Slotted type , L= 50mm, Shaft Material = SS 316, Power supply 220-240VAC, 80°C, Plastic housing | 166.95
SRP11CA00506 | Threaded type, L= 50mm, Coupling included, Shaft Material = SS 316 Power Supply 24VAC, 80°C, Plastic housing | 194.25
SRP11CC00506 | Threaded type, L= 50mm, Coupling included, Shaft Material = SS 316 Power supply 220-240VAC, 80°C, Plastic housing | 185.85
SRP11CD00506 | Threaded type, L= 50mm, Coupling included, Shaft Material = SS 316 Power Supply 24VDC, 80°C, Plastic housing | 204.75
L60150 | Paddle Switch Extension Rod, SS316, L=150mm, M8*P1.25mm thread. | 28.35
L60350 | Paddle Switch Extension Rod, SS316, L=350mm, M8*P1.25mm thread. | 34.65
L60550 | Paddle Switch Extension Rod, SS316, L=550mm, M8*P1.25mm thread. | 40.95
L60750 | Paddle Switch Extension Rod, SS316, L=750mm, M8*P1.25mm thread. | 46.2
L60950 | Paddle Switch Extension Rod, SS316, L=950mm, M8*P1.25mm thread. | 51.45
L61150 | Paddle Switch Extension Rod, SS316, L=1150mm, M8*P1.25mm thread. | 58.8
S6T1 | SS316 Paddle, 100 x 30 x 1.8mm (L*W*H) | 7.35
S6T2 | SS316 Paddle, 80 x 30 x 1.8mm (L*W*H) | 7.35
S6T3 | SS316 Paddle, 65 x 80 x 1.8mm (L*W*H) | 10.5
S6L1 | SS316 Paddle, 50 x 30 x 1.8mm (L*W*H) | 7.35
S6L2 | SS316 Paddle, 60 x 40 x 1.8mm (L*W*H) | 10.5
S6N1 | SS316 Paddle, 100 x 30 x 1.8mm (L*W*H) | 7.35
S6S0 | Paddle Switch Coupling, SS316, 35mm length, M8*P1.25 threads in both ends + grub screws. | 23.1
Product Code | Flow/Programmable Sensors | Aust$
FL6001 | Smart Flow Sensor with N/O and N/c DC PNP 20-36VDC M18x1.5 | 342.3
FL6002 | Smart Flow Sensor with N/O and N/c DC NPN 20-36VDC M18x1.5 | 342.3
FL6101 | Smart Flow Sensor with N/O and N/C VDC 20-36VDC M18x1.5 | 439.95
FL6004 | Smart Flow Sensor with N/O and N/c Relay Aluminium Alloy Housing 85-265 V AC M18x1.5 | 362.25
FL0004 | Smart Flow + Temp Sensor with N/O and N/c DC PNP 20-36VDC M18x1.5 | 439.95
FL0005 | Smart Flow + Temp Sensor with N/O and N/c DC NPN 20-36VDC M18x1.5 | 439.95
FL6301 | Stainless Steel Flow Sensor PBT+GF with N/O PNP 20-36VDC G1/2 thread | 311.85
FL1002 | Stainless Steel Flow Sensor PBT+GF with N/c PNP 20-36VDC G1/2 thread | 311.85
FL1003 | Stainless Steel Flow Sensor PBT+GF with N/O NPN 20-36VDC G1/2 thread M18x1.5 | 311.85
FL1004 | Stainless Steel Flow Sensor PBT+GF with N/c NPN 20-36VDC G1/2 thread M18x1.5 | 311.85
FL6005 | Smart Flow Sensor with 4-20ma output Stainless Steel 316L 20-36VDC M18x1.5, M12 | 396.9
Product Code | Float Level Switches | Aust$
LS0001 | Float switch, standard type, PBT M18 Thread, -20*C ~ 80*C, NO/NC Output | 26.25
LS0003 | Float switch, strong acid/ alkine type, PBT M18 Thread, -20*C ~ 100*C, NO/NC Output | 82.95
LS1001 | Float Switch, Stainless Steel 304, 19- 60VDC/14 - 250VAC, -20*C - 200*C , NO/NC Output | 296.1
LS1002 | Float Switch, Stainless Steel 316, 19 - 60VDC/14-250VAC, -20*C - 200*C, NO/NC Output | 380.1
FLS-HT-100 | ProSense float level tilt switch, suspendible/submersible, EPDM rubber rectangular float, mercury-free SPDT switch rated 16A 250VAC, 22.9-foot (7-meter) PVC jacketed cable. Includes optional polypropylene (PP) stabilizing weight. | 72.45
FLS-HT-200 | ProSense float level tilt switch, suspendible/submersible, EPDM rubber oval float, mercury-free SPDT switch rated 16A 250VAC, 22.9-foot (7-meter) PVC jacketed cable. Includes optional polypropylene (PP) stabilizing weight. | 72.45
Product Code | Pressure/Programmable Sensors | Aust$
PB1141 | Thread connection: G1/4 Sensing range 0-2 bar Analog output 4-20mA. Requires 4-core cable. | 156.45
PB1142 | Thread connection: G1/4 Sensing range 0-5 bar Analog output 4-20mA. Requires 4-core cable. | 160.65
PB1143 | Thread connection: G1/4 Sensing range 0-10bar Analog output 4-20mA. Requires 4-core cable. | 160.65
PB1144 | Thread connection: G1/4 Sensing range 0-20bar Analog output 4-20mA. Requires 4-core cable. | 160.65
PB1145 | Thread connection: G1/4 Sensing range 0-50bar Analog output 4-20mA. Requires 4-core cable. | 160.65
PB1146 | Thread connection: G1/4 Sensing range 0-100bar Analog output 4-20mA. Requires 4-core cable. | 160.65
PB1147 | Thread connection: G1/4 Sensing range 0-200bar Analog output 4-20mA. Requires 4-core cable. | 160.65
PB1148 | Thread connection: G1/4 Sensing range 0-250bar Analog output 4-20mA. Requires 4-core cable. | 160.65
PB1149 | Thread connection: G1/4 Sensing range 0-400bar Analog output 4-20mA. Requires 4-core cable. | 160.65
PB1150 | Thread connection: G1/4 Sensing range 0-600bar Analog output 4-20mA. Requires 4-core cable. | 208.95
PB1161 | Thread connection: G1/4 Sensing range 0-2bar Analog output 0-10V. Requires 4-core cable. | 162.75
PB1162 | Thread connection: G1/4 Sensing range 0-5 bar Analog output 0-10V. Requires 4-core cable. | 162.75
PB1163 | Thread connection: G1/4 Sensing range 0-10bar Analog output 0-10V. Requires 4-core cable. | 162.75
PB1164 | Thread connection: G1/4 Sensing range 0-20bar Analog output 0-10V. Requires 4-core cable. | 162.75
PB1165 | Thread connection: G1/4 Sensing range 0-50bar Analog output 0-10V. Requires 4-core cable. | 162.75
PB1166 | Thread connection: G1/4 Sensing range 0-100bar Analog output 0-10V. Requires 4-core cable. | 162.75
PB1167 | Thread connection: G1/4 Sensing range 0-200bar Analog output 0-10V. Requires 4-core cable. | 162.75
PB1168 | Thread connection: G1/4 Sensing range 0-250bar Analog output 0-10V. Requires 4-core cable. | 162.75
PB1169 | Thread connection: G1/4 Sensing range 0-400bar Analog output 0-10V. Requires 4-core cable. | 162.75
PB1170 | Thread connection: G1/4 Sensing range 0-600bar Analog output 0-10V. Requires 4-core cable. | 213.15
Product Code | Pressure/Programmable Sensors with LED Display | Aust$
PA1102 | Thread connection: G1/4 Sensing range 0-5 bar Analog 0-10v, 4-20mA | 427.35
PA1105 | Thread connection: G1/4 Sensing range 0-50 bar Analog 0-10v, 4-20mA | 427.35
PA1106 | Thread connection: G1/4 Sensing range 0-100bar Analog 0-10v, 4-20mA | 427.35
PA1107 | Thread connection: G1/4 Sensing range 0-200bar Analog 0-10v, 4-20mA | 427.35
PA1108 | Thread connection: G1/4 Sensing range 0-400bar Analog 0-10v, 4-20mA | 435.75
PA1117 | Thread connection: G1/4 Sensing range (-1)-1bar Analog 0-10v, 4-20mA | 427.35
PA1143 | Thread connection: G1/4 Sensing range 0-10bar Analog 0-10v, 4-20mA | 409.5
Product Code | Differential Pressure Transmitters | Aust$
DPTA-20-01 | ProSense air differential pressure transmitter, 0 to 1.0in of water column range, 4-20 mA analog output, 1/4in brass barbed process connection, 12 to 36 VDC operating voltage, screw terminals, 35mm DIN rail or panel mount. | 229.95
DPTA-20-01B | ProSense air differential pressure transmitter, -1.0 to +1.0in of water column range, 4-20 mA analog output, 1/4in brass barbed process connection, 12 to 36 VDC operating voltage, screw terminals, 35mm DIN rail or panel mount. | 229.95
DPTA-20-02 | ProSense air differential pressure transmitter, 0 to 2.0in of water column range, 4-20 mA analog output, 1/4in brass barbed process connection, 12 to 36 VDC operating voltage, screw terminals, 35mm DIN rail or panel mount. | 229.95
DPTA-20-02B | ProSense air differential pressure transmitter, -2.0 to +2.0in of water column range, 4-20 mA analog output, 1/4in brass barbed process connection, 12 to 36 VDC operating voltage, screw terminals, 35mm DIN rail or panel mount. | 229.95
DPTA-20-03 | ProSense air differential pressure transmitter, 0 to 3.0in of water column range, 4-20 mA analog output, 1/4in brass barbed process connection, 12 to 36 VDC operating voltage, screw terminals, 35mm DIN rail or panel mount. | 229.95
DPTA-20-03B | ProSense air differential pressure transmitter, -3.0 to +3.0in of water column range, 4-20 mA analog output, 1/4in brass barbed process connection, 12 to 36 VDC operating voltage, screw terminals, 35mm DIN rail or panel mount. | 229.95
DPTA-20-05 | ProSense air differential pressure transmitter, 0 to 5.0in of water column range, 4-20 mA analog output, 1/4in brass barbed process connection, 12 to 36 VDC operating voltage, screw terminals, 35mm DIN rail or panel mount. | 229.95
DPTA-20-05B | ProSense air differential pressure transmitter, -5.0 to +5.0in of water column range, 4-20 mA analog output, 1/4in brass barbed process connection, 12 to 36 VDC operating voltage, screw terminals, 35mm DIN rail or panel mount. | 229.95
DPTA-20-10 | ProSense air differential pressure transmitter, 0 to 10.0in of water column range, 4-20 mA analog output, 1/4in brass barbed process connection, 12 to 36 VDC operating voltage, screw terminals, 35mm DIN rail or panel mount. | 229.95
DPTA-20-10B | ProSense air differential pressure transmitter, -10.0 to +10.0in of water column range, 4-20 mA analog output, 1/4in brass barbed process connection, 12 to 36 VDC operating voltage, screw terminals, 35mm DIN rail or panel mount. | 229.95
DPTA-20-15 | ProSense air differential pressure transmitter, 0 to 15.0in of water column range, 4-20 mA analog output, 1/4in brass barbed process connection, 12 to 36 VDC operating voltage, screw terminals, 35mm DIN rail or panel mount. | 229.95
DPTA-20-15B | ProSense air differential pressure transmitter, -15.0 to +15.0in of water column range, 4-20 mA analog output, 1/4in brass barbed process connection, 12 to 36 VDC operating voltage, screw terminals, 35mm DIN rail or panel mount. | 229.95
DPTA-20-25 | ProSense air differential pressure transmitter, 0 to 25.0in of water column range, 4-20 mA analog output, 1/4in brass barbed process connection, 12 to 36 VDC operating voltage, screw terminals, 35mm DIN rail or panel mount. | 229.95
DPTA-20-P1 | ProSense air differential pressure transmitter, 0 to 0.1in of water column range, 4-20 mA analog output, 1/4in brass barbed process connection, 12 to 36 VDC operating voltage, screw terminals, 35mm DIN rail or panel mount. | 240.45
DPTA-20-P1B | ProSense air differential pressure transmitter, -0.1 to +0.1in of water column range, 4-20 mA analog output, 1/4in brass barbed process connection, 12 to 36 VDC operating voltage, screw terminals, 35mm DIN rail or panel mount. | 240.45
DPTA-20-P25 | ProSense air differential pressure transmitter, 0 to 0.25in of water column range, 4-20 mA analog output, 1/4in brass barbed process connection, 12 to 36 VDC operating voltage, screw terminals, 35mm DIN rail or panel mount. | 240.45
DPTA-20-P25B | ProSense air differential pressure transmitter, -0.25 to +0.25in of water column range, 4-20 mA analog output, 1/4in brass barbed process connection, 12 to 36 VDC operating voltage, screw terminals, 35mm DIN rail or panel mount. | 240.45
DPTA-20-P5 | ProSense air differential pressure transmitter, 0 to 0.5in of water column range, 4-20 mA analog output, 1/4in brass barbed process connection, 12 to 36 VDC operating voltage, screw terminals, 35mm DIN rail or panel mount. | 240.45
DPTA-20-P5B | ProSense air differential pressure transmitter, -0.5 to +0.5in of water column range, 4-20 mA analog output, 1/4in brass barbed process connection, 12 to 36 VDC operating voltage, screw terminals, 35mm DIN rail or panel mount. | 240.45
Product Code | Temperature Sensors and Accessories | Aust$
TA1004 | Temperature sensor, 4 wire, analog and digital outputs, Smart, M18*1.5, 18-36V L=45mm, S316L, 4 Wire, IP68 (purchase cable seperately) | 364.35
TA1099 | Temperature sensor, 4 wire, analog and digital outputs 18-36VDC , M18 x 1.5 thread, IP67 (purchase cable separately) | 439.95
TC0102 | Temperature Sensor / Transmitter, 3-wire, 4-20mA Analog Output, Sensing Range -40deg to +100deg, M12 connector, IP67, 18-36VDC, G1/2" thread | 151.2
TB0001 | Control Monitor, 7 LED display, PNP NO/NC NPN NO/NC with 0~10V, 4-20mA, output 18-36VDC G1/2" thread, M12 Socket (purchase cable separately) | 309.75
TD0001 | Probe sensor with cable, 4 wire Probe length 160mm sensoring range -40-160Deg C G1/2" thread IP67 (purchase cable separately) | 177.45
THMK-C06-01 | ProSense Type K thermocouple probe, single element, ungrounded junction, MgO insulated, 6 inch length, 1/4 inch outside diameter, 316 stainless steel sheath, 316 stainless steel hex nipple fitting with 1/2 inch NPT male process threads, NEMA 4X, IP66 rated aluminum screw cover connection head, ceramic terminal base with brass terminals and stainless steel screws, 32 to 1700 deg. F (0 to 927 deg. C) sensing range | 113.4
THMK-T06L06-02 | ProSense Type K thermocouple probe, single element, ungrounded junction, MgO insulated, 6 inch length, 1/4 inch outside diameter, 316 stainless steel sheath, heavy-duty 400 deg. F (204 deg. C) rated lead wire transition with relief spring, 6-foot stranded conductor lead wires with stripped ends, fiberglass insulation and stainless steel overbraid, 32 to 1700 deg. F (0 to 927 deg. C) sensing range | 73.5
THMK-T06L06-01 | ProSense Type K thermocouple probe, single element, ungrounded junction, MgO insulated, 6 inch length, 1/8 inch outside diameter, 316 stainless steel sheath, heavy-duty 400 deg. F (204 deg. C) rated lead wire transition with relief spring, 6-foot stranded conductor lead wires with stripped ends, fiberglass insulation and stainless steel overbraid, 32 to 1700 deg. F (0 to 927 deg. C) sensing range | 68.25
THMK-D08L06-01 | ProSense Type K thermocouple, spring adjustable immersion, single element, grounded junction, 1/4 inch length x 3/16 inch outside diameter tip, 8 inch length x 0.263 inch diameter spring, adjustable 7/16 inch inside diameter single slot bayonet cap, 6-foot stranded conductor lead wires with stripped ends, fiberglass insulation and stainless steel overbraid, 32 to 900 deg. F (0 to 482 deg. C) sensing range | 44.1
RTD1-T06L06-01 | ProSense RTD probe, PT100, Class A, single element, 3-wire, 6 inch length, 1/4 inch outside diameter, 316 stainless steel sheath, heavy-duty 400 deg. F (204 deg. C) rated lead wire transition with relief spring, 6-foot stranded conductor lead wires with stripped ends, Kapton insulation and stainless steel overbraid, -58 to 572 deg. F (-50 to 300 deg. C) sensing range | 118.65
RTD1-D08L10-01 | ProSense RTD, spring adjustable immersion, PT100, Class A, single element, 3-wire, 1/4 inch length x 3/16 inch outside diameter tip, 8 inch length x 0.263 inch diameter spring, adjustable 7/16 inch inside diameter single slot bayonet cap, 10-foot stranded conductor lead wires with stripped ends, fiberglass insulation and stainless steel overbraid, -58 to 572 deg. F (-50 to 300 deg. C) sensing range | 102.9
RTD1-C06-01 | ProSense RTD probe, PT100, Class A, single element, 3-wire, 6 inch length, 1/4 inch outside diameter, 316 stainless steel sheath, 316 stainless steel hex nipple fitting with 1/2 inch NPT male process threads, NEMA 4X, IP66 rated aluminum screw cover connection head, ceramic terminal base with brass terminals and stainless steel screws, -58 to 572 deg. F (-50 to 300 deg. C) sensing range | 163.8
XTH-N40140F-PT1 | ProSense temperature transmitter, 3-wire Pt100 RTD input, linear 2-wire 4-20 mA analog output, -40 to 140 deg. F (-40 to 60 deg. C) pre-calibrated fixed temperature range, 2kV isolation, 8 to 35 VDC loop powered, DIN Form B sensor connection head mount (hockey puck style), mounting screws included, UL listed, CE marked | 159.6
XTH-0300F-PT1 | ProSense temperature transmitter, 3-wire Pt100 RTD input, linear 2-wire 4-20 mA analog output, 0 to 300 deg. F (-17.8 to 148.9 deg. C) pre-calibrated fixed temperature range, 2kV isolation, 8 to 35 VDC loop powered, DIN Form B sensor connection head mount (hockey puck style), mounting screws included, UL listed, CE marked | 159.6
XTH-0300F-K | ProSense temperature transmitter, Type K thermocouple input with internal cold junction compensation, linear 2-wire 4-20 mA analog output, 0 to 300 deg. F (-17.8 to 148.9 deg. C) pre-calibrated fixed temperature range, 2kV isolation, 8 to 35 VDC loop powered, DIN Form B sensor connection head mount (hockey puck style), mounting screws included, UL recognized, CE marked | 159.6
XTH-02000F-K | ProSense temperature transmitter, isolated, Type K thermocouple input, 0 to 2000 deg F fixed, 4-20 mA output, 8 to 35 VDC operating voltage, DIN Form B connection head mount, screw terminals. | 159.6
XTH-0-UNV | ProSense universal programmable temperature transmitter, input accepts RTD (2, 3, 4-wire, Pt50, Pt100, Pt500, Pt1000, Ni100, Ni500, Ni1000, Cu50, Cu100), thermocouple with internal or external cold junction compensation (Type J, K, T, E, R, S, B, N, C, D, L, U), -10 to 100mV, or 10 to 2000 ohm potentiometer, linear 2-wire 4-20 mA or 20-4 mA analog output, programmable temperature range in deg. F or deg. C, 2kV isolation, 8 to 35 VDC loop powered, DIN Form B sensor connection head mount (hockey puck style), mounting screws included, UL listed, CE marked. An XT-USB programming cable (purchased separately) and XT-SOFT software (free download from the AutomationDirect Web site) are required for transmitter configuration. | 204.75
XT-USB | Configuration cable for use with ProSense temperature transmitter models XTH-0-UNV and XTD-0-UNV, USB connector to keyed 4-pin male connector, 7.9-foot (2.4m) overall cable length. Use with XT-SOFT configuration software, available as a free download from the our Web site | 204.75
XT-SOFT | Configuration software CD for ProSense temperature transmitter models XTH-0-UNV and XTD-0-UNV (available as a free download from our web site). Requires an XT-USB configuration cable (purchased separately). | 21
US0001 | M18 x 1.5 to M12 x 1 | 22.05
US0002 | M18 x 1.5 to G1/4" | 22.05
US0003 | M18 x 1.5 to G1/2" | 23.1
US0004 | G1/4" to G1/2" | 26.25
US0005 | G1/4" to G1/4" | 22.05
US0006 | G1/4" to M20 x 1.5 | 23.1
US0007 | M18 x 1.5 to 24mm | 26.25
Product Code | Signal Conditioners/Limit Alarm | Aust$
FC-11 | Loop-powered signal conditioner and isolator for 4-20mA signal. DIN-rail mountable. | 145
FC-33 | Signal conditioner and isolator for voltage/current signals. 24 VDC input power. Selectable ranges from 0-10 VDC to 0-20mA. Pushbutton programmable ranges and LED indicators for power and performance. DIN-rail mountable. | 187
FC-ISO-C | The FC-ISO-C Encoder signal conditioner and optical isolator with open collector output is ideal for use with single-ended (open collector, NPN, pull-up, push-pull, totem pole) or differential line driver encoders. Optical isolation separates the input signals from three complementary open collector outputs (A, B, Z, A-not, B-not, Z-not) rated for 5-36 VDC that can be used in single-ended configurations. | 124
FC-ISO-D | The FC-ISO-D Encoder signal conditioner and optical isolator with differential line driver output is also ideal for use with single-ended (open collector, NPN, pull-up, push-pull, totem pole) or differential line driver encoders. Optical isolation separates the input signals from three differential line driver outputs (A, B, Z, A-not, B-not, Z-not) rated for 5 VDC. | 125
FC-R1 | Loop-powered signal conditioner for RTD signal. Selectable inputs include Pt100, Pt1000, and Cu10. DIN-rail mountable. | 184
FC-T1 | Signal conditioner and isolator for thermocouple signal. 24 VDC input power. Selectable inputs include Type J, K, E, R, S, T, B, N, C. DIN-rail mountable. | 184
FC-B34 | Signal conditioner and isolator with field configurable input and output, bipolar input ranges of +/-100mV, +/-50mV, +/-5V, +/-10V, or +/-15V; unipolar output ranges of 0-5V, 0-10V, 0-20 mA or 4-20 mA; input can be field calibrated with offset and span adjustments. Slim-line plastic housing with integral 35mm DIN rail mounting adapter, LED indication and removable screw terminals, 24VDC supply voltage. UL 508 listed, CE marked. | 219
FC-35B | Signal conditioner and isolator with field configurable input and output, unipolar input ranges of 0-5V, 0-10V, 0-20 mA, or 4-20 mA; bipolar output ranges of +/-100mV, +/-50mV, +/-5V, +/-10V, or +/-15V; input can be field calibrated with offset and span adjustments. Slim-line plastic housing with integral 35mm DIN rail mounting adapter, LED indication and removable screw terminals, 24VDC supply voltage. UL 508 listed, CE marked. | 219
FC-P3 | Signal conditioner and isolator with field configurable input and output, input ranges of 0 to 100 ohms through 0 to 100 kilohms (3-wire potentiometer); analog output ranges of 0-5V, 0-10V, 0-20 mA or 4-20 mA; input can be field calibrated to 10% of full range of potentiometer. Slim-line plastic housing with integral 35mm DIN rail mounting adapter, LED indication and removable screw terminals, 24 VAC/DC supply voltage. UL 508 listed, CE marked. | 199
FC-3RLY4 | Limit alarm, field configurable, input current signal range(s) of 0 - 20 mA, input voltage signal range(s) of 0 - 15 VDC, 0 - 30 VDC, (4) Form A (SPST) relay(s), 5A @ 250 VAC, 5A @ 30 VDC, 24 VDC / 24 VAC operating voltage, LED indication, plastic housing, 35 mm DIN rail or panel mount, removable screw terminal block(s). | 210
FA-DCDC-1 | DC CONVERTER, +/-5VDC & +/-10VDC OUT, 12-24VDC IN, 0.125A, ISOLATED OUTPUTS | 115
FC-5MM | Terminal block, replacement, 5 mm. Package of 5. For use with FC series signal conditioners. | 23
FC-35MM | Terminal block, replacement, 3.5 mm. Package of 14. For use with FC series signal conditioners. | 47
Sensor & Input Devices
Current Sensors & Transducers
Product Code | AcuAmp AC Current Transducers | Aust$
ACT050-10-F | AcuAMP single-phase AC current transducer, fixed core, 0-10, 0-20, 0-50 amp jumper-selectable input ranges, 0-10 VDC output | 197
ACT200-10-F | AcuAMP single-phase AC current transducer, fixed core, 0-100, 0-150, 0-200 amp jumper-selectable input ranges, 0-10 VDC output | 208
ACT050-10-S | AcuAMP single-phase AC current transducer, split core, 0-10, 0-20, 0-50 amp jumper-selectable input ranges, 0-10 VDC output | 209
ACT200-10-S | AcuAMP single-phase AC current transducer, split core, 0-100, 0-150, 0-200 amp jumper-selectable input ranges, 0-10 VDC output | 209
ACT005-42L-F | AcuAMP single-phase AC current transducer, fixed core, 0-2, 0-5 amp jumper-selectable input ranges, 4-20ma output | 163
ACT050-42L-F | AcuAMP single-phase AC current transducer, fixed core, 0-10, 0-20, 0-50 amp jumper-selectable input ranges, 4-20ma output | 169
ACT200-42L-F | AcuAMP single-phase AC current transducer, fixed core, 0-100, 0-150, 0-200 amp jumper-selectable input ranges, 4-20ma output | 248
ACT750-42L-F | AcuAMP single phase AC current transducer, fixed core, 375, 500, 750 amp jumper-selectable input ranges, 4-20ma output | 408
ACT2000-42L-F | AcuAMP single phase AC current transducer, fixed core, 1000, 1333, 2000 amp jumper-selectable input ranges, 4-20ma output | 559
ACT005-42L-S | AcuAMP single-phase AC current transducer, split core, 0-2, 0-5 amp jumper-selectable input ranges, 4-20ma output | 225
ACT050-42L-S | AcuAMP single-phase AC current transducer, split core, 0-10, 0-20, 0-50 amp jumper-selectable input ranges, 4-20ma output | 242
ACT200-42L-S | AcuAMP single-phase AC current transducer, split core, 0-100, 0-150, 0-200 amp jumper-selectable input ranges, 4-20ma output | 266
Product Code | AcuAmp True RMS AC Current Transducers | Aust$
ACTR005-42L-F | AcuAMP single-phase AC current transducer, true RMS, fixed core, 0-2, 0-5 amp jumper-selectable input ranges, 4-20ma output | 310
ACTR050-42L-F | AcuAMP single-phase AC current transducer, true RMS, fixed core, 0-10, 0-20, 0-50 amp jumper-selectable input ranges, 4-20ma output | 286
ACTR200-42L-F | AcuAMP single-phase AC current transducer, true RMS, fixed core, 0-100, 0-150, 0-200 amp jumper-selectable input ranges, 4-20ma output | 293
ACTR750-42L-F | AcuAMP single phase AC current transducer, true RMS, fixed core, 375, 500, 750 amp jumper-selectable input ranges, 4-20ma output | 478
ACTR2000-42L-F | AcuAMP single phase AC current transducer, true RMS, fixed core, 1000, 1333, 2000 amp jumper-selectable input ranges, 4-20ma output | 605
ACTR005-42L-S | AcuAMP single-phase AC current transducer, true RMS, split core, 0-2, 0-5 amp jumper-selectable input ranges, 4-20ma output | 352
ACTR050-42L-S | AcuAMP single-phase AC current transducer, true RMS, split core, 0-10, 0-20, 0-50 amp jumper-selectable input ranges, 4-20ma output | 357
ACTR200-42L-S | AcuAMP single-phase AC current transducer, true RMS, split core, 0-100, 0-150, 0-200 amp jumper-selectable input ranges, 4-20ma output | 366
Product Code | AcuAmp DC Current Transducers | Aust$
DCT100-42-24-F | AcuAMP DC current transducer, fixed core, 0-50, 0-75, or 0-100A jumper-selectable input ranges, 24 VAC/DC powered, 4-20mA output, UL 508 listed | 266
DCT200-42-24-F | AcuAMP DC current transducer, fixed core, 0-100, 0-150, or 0-200A jumper-selectable input ranges, 24 VAC/DC powered, 4-20mA output, UL 508 listed | 266
DCT100-42-24-S | AcuAMP DC current transducer, split core, 0-50, 0-75, or 0-100A jumper-selectable input ranges, 24 VAC/DC powered, 4-20mA output, UL 508 listed | 352
DCT200-42-24-S | AcuAMP DC current transducer, split core, 0-100, 0-150, or 0-200A jumper-selectable input ranges, 24 VAC/DC powered, 4-20mA output, UL 508 listed | 352
DCT400-42-24-S | AcuAMP DC current transducer, split core, 0-200, 0-300, or 0-400A jumper-selectable input ranges, 24 VAC/DC powered, 4-20mA output, UL 508 listed | 352
DCT100-10B-24-S | AcuAMP DC current transducer, split core, bi-directional 0-100A input range, 24 VAC/DC powered, bi-polar +/- 0-10 VDC output, UL 508 listed | 389
DCT200-10B-24-S | AcuAMP DC current transducer, split core, bi-directional 0-200A input range, 24 VAC/DC powered, bi-polar +/- 0-10 VDC output, UL 508 listed | 389
DCT300-10B-24-S | AcuAMP DC current transducer, split core, bi-directional 0-300A input range, 24 VAC/DC powered, bi-polar +/- 0-10 VDC output, UL 508 listed | 389
Product Code | AcuAmp Single Range AC Current Operated Switches | Aust$
ACS150-AE-F | AcuAMP single-phase AC adjustable current switch, fixed core, 1-150 amp trip range, N.O., 0.15A @ 240VAC/DC output | 149
ACS150-CE-F | AcuAMP single phase AC adjustable current switch, fixed core, 1.5-150 amp input range, N.C. 0.2A @ 240 VAC/DC output | 149
ACS150-AE-S | AcuAMP single-phase AC adjustable current switch, split core, 1.75-150 amp trip range, N.O. 0.15A @ 240 VAC/DC output | 176
ACS150-CE-S | AcuAMP single phase AC adjustable current switch, split core, 1-150 amp input range, N.C. 0.2A @ 240 VAC/DC output | 176
Product Code | AcuAmp Multi-range AC Current Operated Switches | Aust$
ACS200-AA-F | AcuAMP single-phase AC adjustable current switch, fixed core, 1-6, 6-40, 40-175 amp trip ranges, N.O. 1.0A @ 240 VAC output | 158
ACS200-CA-F | AcuAMP single phase AC adjustable current switch, fixed core, 1-6, 6-40, 40-175 amp input ranges, N.C. 1.0A @ 240 VAC output | 158
ACS200-AD-F | AcuAMP single-phase AC adjustable current switch, fixed core, 1-6, 6-40, 40-175 amp trip ranges, N.O. 0.15A @ 30 VDC output | 158
ACS200-CD-F | AcuAMP single phase AC adjustable current switch, fixed core, 1-6, 6-40, 40-175 amp input ranges, N.C. 0.15A @ 30 VDC output | 158
ACS200-AA-S | AcuAMP single-phase AC adjustable current switch, split core, 1.75-6, 6-40, 40-200 amp trip ranges, N.O. 1.0A @ 240 VAC output | 179
ACS200-CA-S | AcuAMP single phase AC adjustable current switch, split core, 1.5-6, 6-40, 40-200 amp input ranges, N.C. 1.0A @ 240 VAC output | 179
ACS200-AD-S | AcuAMP single-phase AC adjustable current switch, split core, 1.75-6, 6-40, 40-200 amp trip ranges, N.O. 0.15A @ 30 VDC output | 179
ACS200-CD-S | AcuAMP single phase AC adjustable current switch, split core, 1.5-6, 6-40, 40-200 amp input ranges, N.C. 0.15A @ 30 VDC output | 179
Product Code | AcuAmp Multi-range AC Current Operated Switches with Time Delay | Aust$
ACSX200-AE-F | AcuAMP single-phase AC adjustable current switch, fixed core, 1.5-12A, 12-55A, or 55-175A selectable sensing range, adjustable time delayed solid state trip output, N.O. 0.15A @ 240 VAC/DC output rating. | 187
ACSX200-CE-F | AcuAMP single-phase AC adjustable current switch, fixed core, 1.5-12A, 12-55A, or 55-175A selectable sensing range, adjustable time delayed solid state trip output, N.C. 0.2A @ 135 VAC/DC output rating. | 187
ACSX200-AE-S | AcuAMP single-phase AC adjustable current switch, split core, 2-12A, 12-55A, or 55-200A selectable sensing ranges, adjustable time delayed solid state trip output, N.O. 0.15A @ 240 VAC/DC output rating | 209
ACSX200-CE-S | AcuAMP single-phase AC adjustable current switch, split core, 2-12A, 12-55A, or 55-200A selectable sensing ranges, adjustable time delayed solid state trip output, N.C. 0.2A @ 135 VAC/DC output rating. | 209
ACSX200-AA-S | AcuAMP single-phase AC adjustable current switch, split core, 2-12A, 12-55A, or 55-200A selectable sensing range, adjustable time delayed solid state trip output, N.O. 1A @ 240VAC output rating. | 220
ACSX200-CA-S | AcuAMP single-phase AC adjustable current switch, split core, 2-12A, 12-55A, or 55-200A selectable sensing range, adjustable time delayed solid state trip output, N.C. 1A @ 240VAC output rating. | 220
Product Code | AcuAmp Multi-range DC Current Operated Switches | Aust$
DCS100-AE-24-F | AcuAMP adjustable DC current switch, fixed core, 5-15, 10-50, or 20-100A jumper-selectable trip ranges, 24 VAC/DC powered, N.O. 0.15A @ 240 VAC/DC output, UL 508 listed | 202
DCS100-1C-24-F | AcuAMP adjustable DC current switch, fixed core, 5-15, 10-50, or 20-100A jumper-selectable trip ranges, 24 VAC/DC powered, SPDT relay, 5A @ 240VAC or 30VDC output, UL 508 listed | 212
Product Code | AcuAmp Current Indicator | Aust$
ACL1 | AcuAMP AC current indicator, 0.5-100A indicating range, flashing red LED when AC current is present, UL 508 listed | 28
Product Code | AcuAmp Current Transducer/Switch Spare Parts and Accessories | Aust$
DRA-2B | 35mm DIN rail adapter, package of 2. For use with AcuAMP transducers and switches. | 9
Product Code | AcuAmp Ground Fault Sensors | Aust$
GFS30-M1A-24-F | AcuAMP ground fault sensor, fixed core, jumper-selectable 5, 10, or 30 mA setpoint, SPST-N.O. relay output, manual reset, 24 VAC/DC powered, UL 1053 recognized | 462
GFS30-M1B-24-F | AcuAMP ground fault sensor, fixed core, jumper-selectable 5, 10, or 30 mA setpoint, SPST-N.C. relay output, manual reset, 24 VAC/DC powered, UL 1053 recognized | 462
GFS30-D1C-24-F | AcuAMP ground fault sensor, fixed core, jumper-selectable 5, 10, or 30 mA setpoint, SPDT normally de-energized relay output, automatic reset, 24 VAC/DC powered, UL 1053 recognized | 319
GFS30-E1C-24-F | AcuAMP ground fault sensor, fixed core, jumper-selectable 5, 10, or 30 mA setpoint, SPDT normally energized relay output, automatic reset, 24 VAC/DC powered, UL 1053 recognized | 341
GFS30-M1A-120A-F | AcuAMP ground fault sensor, fixed core, jumper-selectable 5, 10, or 30 mA setpoint, SPST-N.O. relay output, manual reset, 120VAC powered, UL 1053 recognized | 462
GFS30-M1B-120A-F | AcuAMP ground fault sensor, fixed core, jumper-selectable 5, 10, or 30 mA setpoint, SPST-N.C. relay output, manual reset, 120VAC powered, UL 1053 recognized | 462
GFS30-D1C-120A-F | AcuAMP ground fault sensor, fixed core, jumper-selectable 5, 10, or 30 mA setpoint, SPDT normally de-energized relay output, automatic reset, 120VAC powered, UL 1053 recognized | 319
GFS30-E1C-120A-F | AcuAMP ground fault sensor, fixed core, jumper-selectable 5, 10, or 30 mA setpoint, SPDT normally energized relay output, automatic reset, 120VAC powered, UL 1053 recognized | 341
Pneumatic Control
Pneumatic Cylinders
Product Code | MA Series S/S Mini Cylinder ISO6432 | Aust$
MAC16X25-S | 16mm bore x 25mm stroke MA Series S/S Mini Cylinder Magnets & Cushion | 30.125
MAC16X50-S | 16mm bore x 50mm stroke MA Series S/S Mini Cylinder Magnets & Cushion | 31.2083
MAC16X75-S | 16mm bore x 75mm stroke MA Series S/S Mini Cylinder Magnets & Cushion | 32.25
MAC16X100-S | 16mm bore x 100mm stroke MA Series S/S Mini Cylinder Magnets & Cushion | 32.75
MAC16X125-S | 16mm bore x 125mm stroke MA Series S/S Mini Cylinder Magnets & Cushion | 34.3333
MAC16X150-S | 16mm bore x 150mm stroke MA Series S/S Mini Cylinder Magnets & Cushion | 35.25
MAC20X25-S | 20mm bore x 25mm stroke MA Series S/S Mini Cylinder Magnets & Cushion | 37.9167
MAC20X50-S | 20mm bore x 50 mm stroke MA Series S/S Mini Cylinder Magnets & Cushion | 39.5
MAC20X75-S | 20mm bore x 75mm stroke MA Series S/S Mini Cylinder Magnets & Cushion | 41.625
MAC20X100-S | 20mm bore x 100mm stroke MA Series S/S Mini Cylinder Magnets & Cushion | 43.7083
MAC20X125-S | 20mm bore x 125mm stroke MA Series S/S Mini Cylinder Magnets & Cushion | 45.7917
MAC20X150-S | 20mm bore x 150mm stroke MA Series S/S Mini Cylinder Magnets & Cushion | 39.5
MAC20X175-S | 20mm bore x 175mm stroke MA Series S/S Mini Cylinder Magnets & Cushion | 50
MAC20x200-S | 20mm bore x 200mm stroke MA Series S/S Mini Cylinder Magnets & Cushion | 43.4688
MAC25X25-S | 25mm bore x 25mm stroke MA Series S/S Mini Cylinder Magnets & Cushion | 44.125
MAC25X50-S | 25mm bore x 50mm stroke MA Series S/S Mini Cylinder Magnets & Cushion | 46.2083
MAC25X75-S | 25mm bore x 75mm stroke MA Series S/S Mini Cylinder Magnets & Cushion | 48.3333
MAC25X100-S | 25mm bore x 100mm stroke MA Series S/S Mini Cylinder Magnets & Cushion | 50.4167
MAC25X125-S | 25mm bore x 125mm stroke MA Series S/S Mini Cylinder Magnets & Cushion | 53.0417
MAC25X150-S | 25mm bore x 150mm stroke MA Series S/S Mini Cylinder Magnets & Cushion | 56.2083
MAC25X175-S | 25mm bore x 175mm stroke MA Series S/S Mini Cylinder Magnets & Cushion | 56.4583
MAC25X200-S | 25mm bore x 200mm stroke MA Series S/S Mini Cylinder Magnets & Cushion | 61.9583
MAC25X250-S | 25mm bore x 250mm stroke MA Series S/S Mini Cylinder Magnets & Cushion | 68.25
MAC25X300-S | 25mm bore x 300mm stroke MA Series S/S Mini Cylinder Magnets & Cushion | 71.9583
MAC25X400-S | 25mm bore x 400mm stroke MA Series S/S Mini Cylinder Magnets & Cushion | 81.6667
MAC25X500-S | 25mm bore x 500mm stroke MA Series S/S Mini Cylinder Magnets & Cushion | 79.75
MAC32X25-S | 32mm bore x 25mm stroke MA Series S/S Mini Cylinder Magnets & Cushion | 53.875
MAC32X50-S | 32mm bore x 50mm stroke MA Series S/S Mini Cylinder Magnets & Cushion | 58.75
MAC32X75-S | 32mm bore x 75mm stroke MA Series S/S Mini Cylinder Magnets & Cushion | 61.375
MAC32X100-S | 32mm bore x 100mm stroke MA Series S/S Mini Cylinder Magnets & Cushion | 64.0833
MAC32X125-S | 32mm bore x 125mm stroke MA Series S/S Mini Cylinder Magnets & Cushion | 66.625
MAC32X150-S | 32mm bore x 150mm stroke MA Series S/S Mini Cylinder Magnets & Cushion | 69.75
MAC32X175-S | 32mm bore x 175mm stroke MA Series S/S Mini Cylinder Magnets & Cushion | 73.4583
MAC32X200-S | 32mm bore x 200mm stroke MA Series S/S Mini Cylinder Magnets & Cushion | 74.0417
MAC32X250-S | 32mm bore x 250mm stroke MA Series S/S Mini Cylinder Magnets & Cushion | 84.4583
MAC32X300-S | 32mm bore x 300mm stroke MA Series S/S Mini Cylinder Magnets & Cushion | 88.125
MAC32X350-S | 32mm bore x 350mm stroke MA Series S/S Mini Cylinder Magnets & Cushion | 95.9583
MAC32X400-S | 32mm bore x 400mm stroke MA Series S/S Mini Cylinder Magnets & Cushion | 102.25
MAC32X450-S | 32mm bore x 450mm stroke MA Series S/S Mini Cylinder Magnets & Cushion | 109.2917
MAC32X500-S | 32mm bore x 500mm stroke MA Series S/S Mini Cylinder Magnets & Cushion | 116.375
MAC40X25-S | 40mm bore x 25mm stroke MA Series S/S Mini Cylinder Magnets & Cushion | 63.8333
MAC40X50-S | 40mm bore x 50mm stroke MA Series S/S Mini Cylinder Magnets & Cushion | 55.5469
MAC40X75-S | 40mm bore x 75mm stroke MA Series S/S Mini Cylinder Magnets & Cushion | 71.75
MAC40X100-S | 40mm bore x 100mm stroke MA Series S/S Mini Cylinder Magnets & Cushion | 71.9583
MAC40X125-S | 40mm bore x 125mm stroke MA Series S/S Mini Cylinder Magnets & Cushion | 77
MAC40X150-S | 40mm bore x 150mm stroke MA Series S/S Mini Cylinder Magnets & Cushion | 79.625
MAC40X175-S | 40mm bore x 175mm stroke MA Series S/S Mini Cylinder Magnets & Cushion | 79.7083
MAC40X200-S | 40mm bore x 200mm stroke MA Series S/S Mini Cylinder Magnets & Cushion | 86.9583
MAC40X250-S | 40mm bore x 250mm stroke MA Series S/S Mini Cylinder Magnets & Cushion | 90.5417
MAC40X300-S | 40mm bore x 300mm stroke MA Series S/S Mini Cylinder Magnets & Cushion | 98.125
MAC40X350-S | 40mm bore x 350mm stroke MA Series S/S Mini Cylinder Magnets & Cushion | 106.6667
MAC40X400-S | 40mm bore x 400mm stroke MA Series S/S Mini Cylinder Magnets & Cushion | 114.75
MAC40X450-S | 40mm bore x 450mm stroke MA Series S/S Mini Cylinder Magnets & Cushion | 132
MAC40X500-S | 40mm bore x 500mm stroke MA Series S/S Mini Cylinder Magnets & Cushion | 139
Product Code | Accessories for MA Series S/S Mini Cylinder ISO6432 | Aust$
LB-16 | Foot Mounts 16mm round cylinders (same as 12mm cyl) | 12
LB-20 | Foot Mounts 20mm round cylinders (same as 25mm cyl) | 15
LB-25 | Foot Mounts 25mm round cylinders (same as 20mm cyl) | 15.125
LB-32 | Foot Mounts 32mm round cylinders | 19
LB-40 | Foot Mounts 40mm round cylinders | 24
FA-16 | Flange Mounts 16mm round cyl (same as 12mm ) | 6
FA-20 | Flange Mounts 20mm round cyl (same as 25mm ) | 6
FA-25 | Flange Mounts 25mm round cyl (same as 20mm ) | 6
FA-32 | Flange Mounts 32mm round cylinders | 8
FA-40 | Flange Mounts 40mm round cylinders | 10
SDB-16 | Rear Clevis Mounts 16mm round cyl (same as 12mm ) | 20
SDB-20 | Rear Clevis Mounts 20mm round cyl (same as 25mml) | 25
SDB-25 | Rear Clevis Mounts 25mm round cyl (same as 20mm) | 25
SDB-32 | Rear Clevis Mounts 32mm round cyl | 29
SDB-40 | Rear Clevis Mounts 40mm round cyl | 35
Y-16 | Rod Mount Double Clevis 16mm cyl (same as 12mm cyl) | 8
Y-20 | Rod Mount Double Clevis 20mm cyl | 8.8125
Y-25 | Rod Mount Double Clevis 25mm cyl (same as 32mm cyl) with pins | 12
Y-32 | Rod Mount Double Clevis 32mm cyl (same as 25mm ) | 12
Y-40 | Rod Mount Double Clevis 40mm cyl w pins | 19
XYC-03R | Reed switch for MAC Cylinder | 20.8125
BK-81 (Fixed Metal band) | Reed switch attach strap required for MAC cylinders only | 3.125
Product Code | LSF Series Cylinder ISO15552:2004 | Aust$
LSF40X400-S | 40mm bore x 400mm stroke Double Acting Sq Body Cyl ISO15552:2004 Magnet & Cushioning | 143.75
LSF50X50-S | 50mm bore x 50mm stroke Double Acting Sq Body Cyl ISO15552:2004 Magnet & Cushioning | 97.8333
LSF50X100-S | 50mm bore x 100mm stroke Double Acting Sq Body Cyl ISO15552:2004 Magnet & Cushioning | 112.9167
LSF50X125-S | 50mm bore x 125mm stroke Double Acting Sq Body Cyl ISO15552:2004 Magnet & Cushioning | 125.7812
LSF50X150-S | 50mm bore x 150mm stroke Double Acting Sq Body Cyl ISO15552:2004 Magnet & Cushioning | 131.9583
LSF50X200-S | 50mm bore x 200mm stroke Double Acting Sq Body Cyl ISO15552:2004 Magnet & Cushioning | 148.2083
LSF50X250-S | 50mm bore x 250mm stroke Double Acting Sq Body Cyl ISO15552:2004 Magnet & Cushioning | 164.5
LSF50X300-S | 50mm bore x 300mm stroke Double Acting Sq Body Cyl ISO15552:2004 Magnet & Cushioning | 180.75
LSF50X350-S | 50mm bore x 350mm stroke Double Acting Sq Body Cyl ISO15552:2004 Magnet & Cushioning | 187.7604
LSF50X400-S | 50mm bore x 400mm stroke Double Acting Sq Body Cyl ISO15552:2004 Magnet & Cushioning | 203.2552
LSF50X450-S | 50mm bore x 450mm stroke Double Acting Sq Body Cyl ISO15552:2004 Magnet & Cushioning | 218.75
LSF50X500-S | 50mm bore x 500mm stroke Double Acting Sq Body Cyl ISO15552:2004 Magnet & Cushioning | 234.2448
LSF63X50-S | 63mm bore x 50mm stroke Double Acting Sq Body Cyl ISO15552:2004 Magnet & Cushioning | 125.2917
LSF63X100-S | 63mm bore x 100mm stroke Double Acting Sq Body Cyl ISO15552:2004 Magnet & Cushioning | 144.4167
LSF63X150-S | 63mm bore x150mm stroke Double Acting Sq Body Cyl ISO15552:2004 Magnet & Cushioning | 162.5833
LSF63X200-S | 63mm bore x 200mm stroke Double Acting Sq Body Cyl ISO15552:2004 Magnet & Cushioning | 181.7083
LSF63X250-S | 63mm bore x 250mm stroke Double Acting Sq Body Cyl ISO15552:2004 Magnet & Cushioning | 199.875
LSF63X300-S | 63mm bore x 300mm stroke Double Acting Sq Body Cyl ISO15552:2004 Magnet & Cushioning | 219
LSF63X350-S | 63mm bore x350mm stroke Double Acting Sq Body Cyl ISO15552:2004 Magnet & Cushioning | 226.0417
LSF63X400-S | 63mm bore x 400mm stroke Double Acting Sq Body Cyl ISO15552:2004 Magnet & Cushioning | 244.2708
LSF63X450-S | 63mm bore x 450mm stroke Double Acting Sq Body Cyl ISO15552:2004 Magnet & Cushioning | 261.5885
LSF63X500-S | 63mm bore x 500mm stroke Double Acting Sq Body Cyl ISO15552:2004 Magnet & Cushioning | 279.8177
LSF80X50-S | 80mm bore x 50mm stroke Double Acting Sq Body Cyl ISO15552:2004 Magnet & Cushioning | 176.9167
LSF80X100-S | 80mm bore x 100mm stroke Double Acting Sq Body Cyl ISO15552:2004 Magnet & Cushioning | 200.8333
LSF80X150-S | 80mm bore x 150mm stroke Double Acting Sq Body Cyl ISO15552:2004 Magnet & Cushioning | 228.4583
LSF80X200-S | 80mm bore x 200mm stroke Double Acting Sq Body Cyl ISO15552:2004 Magnet & Cushioning | 248.625
LSF80X250-S | 80mm bore x 250mm stroke Double Acting Sq Body Cyl ISO15552:2004 Magnet & Cushioning | 259.7656
LSF80X300-S | 80mm bore x 300mm stroke Double Acting Sq Body Cyl ISO15552:2004 Magnet & Cushioning | 282.5521
LSF80X350-S | 80mm bore x 350mm stroke Double Acting Sq Body Cyl ISO15552:2004 Magnet & Cushioning | 320.375
LSF80X400-S | 80mm bore x 400mm stroke Double Acting Sq Body Cyl ISO15552:2004 Magnet & Cushioning | 344.25
LSF80X450-S | 80mm bore x 450mm stroke Double Acting Sq Body Cyl ISO15552:2004 Magnet & Cushioning | 350.9115
LSF80X500-S | 80mm bore x 500mm stroke Double Acting Sq Body Cyl ISO15552:2004 Magnet & Cushioning | 373.6979
LSF100X50-S | 100mm bore x 50mm stroke Double Acting Sq Body Cyl ISO15552:2004 Magnet & Cushioning | 218.75
LSF100X100-S | 100mm bore x 100mm stroke Double Acting Sq Body Cyl ISO15552:2004 Magnet & Cushioning | 247.9167
LSF100X200-S | 100mm bore x 200mm stroke Double Acting Sq Body Cyl ISO15552:2004 Magnet & Cushioning | 306.25
LSF100X250-S | 100mm bore x 250mm stroke Double Acting Sq Body Cyl ISO15552:2004 Magnet & Cushioning | 351.9167
LSF100X300-S | 100mm bore x 300mm stroke Double Acting Sq Body Cyl ISO15552:2004 Magnet & Cushioning | 364.5833
LSF100X350-S | 100mm bore x 350mm stroke Double Acting Sq Body Cyl ISO15552:2004 Magnet & Cushioning | 393.75
LSF100X400-S | 100mm bore x 400mm stroke Double Acting Sq Body Cyl ISO15552:2004 Magnet & Cushioning | 451.125
LSF100X450-S | 100mm bore x 450mm stroke Double Acting Sq Body Cyl ISO15552:2004 Magnet & Cushioning | 452.0833
LSF100X500-S | 100mm bore x 500mm stroke Double Acting Sq Body Cyl ISO15552:2004 Magnet & Cushioning | 481.25
LSF125X400-S | 125mm bore x 400mm stroke Double Acting Sq Body Cyl ISO15552:2004 Magnet & Cushioning | 649.4583
Product Code | Accessories for LSF Series ISO15552:2004 Cylinders | Aust$
LB-50 | Foot Mounts Suit LSF Cyld ISO15552:2004 | 12
LB-63 | Foot Mounts Suit LSF Cyld ISO15552:2005 | 14
LB-80 | Foot Mounts Suit LSF Cyld ISO15552:2006 | 20
LB-100 | Foot Mounts Suit LSF Cyld ISO15552:2007 | 30
FA-FB-50 | Flange Mounts Suit LSF Cyld ISO15552:2009 | 25
FA-FB-63 | Flange Mounts Suit LSF Cyld ISO15552:2010 | 30
FA-FB-80 | Flange Mounts Suit LSF Cyld ISO15552:2011 | 49
FA-FB-100 | Flange Mounts Suit LSF Cyld ISO15552:2012 | 59
CA-50 | Rear Clevis Mounts Single suit LSF Cyld ISO15552:2013 | 20
CA-63 | Rear Clevis Mounts Single suit LSF Cyld ISO15552:2014 | 25
CA-80 | Rear Clevis Mounts Single suit LSF Cyld ISO15552:2015 | 28.125
CA-100 | Rear Clevis Mounts Single suit LSF Cyld ISO15552:2016 | 55.4375
CB-50 | Rear Clevis Mounts Double suit LSF Cyld ISO15552:2018 | 21.1875
CB-63 | Rear Clevis Mounts Double suit LSF Cyld ISO15552:2019 | 22.2656
CB-80 | Rear Clevis Mounts Double suit LSF Cyld ISO15552:2020 | 32.8125
CB-100 | Rear Clevis Mounts Double suit LSF Cyld ISO15552:2021 | 53.1875
Y-50 | Rod Mount Double Clevis suit LSF Cyld ISO15552:2013 | 24.0625
Y-63 | Rod Mount Double Clevis suit LSF Cyld ISO15552:2014 | 30
Y-80 | Rod Mount Double Clevis suit LSF Cyld ISO15552:2015 | 40
Y-100 | Rod Mount Double Clevis suit LSF Cyld ISO15552:2016 | 45
CS1-M | Reed Switch for LSF Cylinder only | 20.8125
Product Code | SDA Series Compact (Thin) Cylinder | Aust$
SDA25X5-S | 25mm bore x 5mm stroke SDA Series Compact Cylinder Magnet attached | 34.5417
SDA25X25-S | 25mm bore x 25mm stroke SDA Series Compact Cylinder Magnet attached | 39.875
SDA25X40-S | 25mm bore x 40mm stroke SDA Series Compact Cylinder Magnet attached | 37.3333
SDA25X50-S | 25mm bore x 50mm stroke SDA Series Compact Cylinder Magnet attached | 44.3333
SDA25X75-S | 25mm bore x 75mm stroke SDA Series Compact Cylinder Magnet attached | 50.875
SDA25X100-S | 25mm bore x 100mm stroke SDA Series Compact Cylinder Magnet attached | 65.125
SDA40X5-S | 40mm bore x 5mm stroke SDA Series Compact Cylinder Magnet attached | 46.75
SDA40X25-S | 40mm bore x 25mm stroke SDA Series Compact Cylinder Magnet attached | 53.75
SDA40X40-S | 40mm bore x 40mm stroke SDA Series Compact Cylinder Magnet attached | 59.375
SDA40X50-S | 40mm bore x 50mm stroke SDA Series Compact Cylinder Magnet attached | 63.5417
SDA40X75-S | 40mm bore x75mm stroke SDA Series Compact Cylinder Magnet attached | 69.0625
SDA40X100-S | 40mm bore x 100mm stroke SDA Series Compact Cylinder Magnet attached | 90.625
SDA63X5-S | 63mm bore x 5mm stroke SDA Series Compact Cylinder Magnet attached | 70.75
SDA63X25-S | 63mm bore x 25mm stroke SDA Series Compact Cylinder Magnet attached | 85.875
SDA63X40-S | 63mm bore x 40mm stroke SDA Series Compact Cylinder Magnet attached | 84.4661
SDA63X50-S | 63mm bore x 50mm stroke SDA Series Compact Cylinder Magnet attached | 89.9674
SDA63X75-S | 63mm bore x 75mm stroke SDA Series Compact Cylinder Magnet attached | 116.9583
SDA63X100-S | 63mm bore x 100mm stroke SDA Series Compact Cylinder Magnet attached | 131.875
CS1-J | Reed Switch to suit SDA cylinders | 21
Pneumatic Control
2 Way Solenoid Valves
Product Code | 2V Series 2 position 2 way Aluminum Valves Low Flow | Aust$
2V025-06-DC12V | 2V series 2 position 2 way 1/8" 12V DC Low Flow | 25
2V025-06-DC24V | 2V series 2 position 2 way 1/8" 24V DC Low Flow | 25
2V025-06-AC24V | 2V series 2 position 2 way 1/8" 24V AC Low Flow | 25
2V025-06-AC110V | 2V series 2 position 2 way 1/8" 110V AC Low Flow | 25
2V025-06-AC240V | 2V series 2 position 2 way 1/8" 240V AC Low Flow | 25
2V025-08-DC12V | 2V series 2 position 2 way 1/4" 12V DC Low Flow | 29
2V025-08-DC24V | 2V series 2 position 2 way 1/4" 24V DC Low Flow | 29
2V025-08-AC24V | 2V series 2 position 2 way 1/4" 24V AC Low Flow | 29
2V025-08-AC110V | 2V series 2 position 2 way 1/4" 110V AC Low Flow | 29
2V025-08-AC240V | 2V series 2 position 2 way 1/4" 240V AC Low Flow | 29
Product Code | Coils for 2V Series | Aust$
2V-AC110V | 110VAC Coil to suit 2V series | 19
2V-AC12V | 12VAC Coil to suit 2V series | 19
2V-AC220V | 220VAC Coil to suit 2V series | 19
2V-AC24V | 24VAC Coil to suit 2V series | 19
2V-DC12V | 12VDC Coil to suit 2V series | 19
2V-DC24V | 24VDC Coil to suit 2V valves | 19
Pneumatic Control
Directional Control Valves
Product Code | LDW Series Solenoid Valves M5 Port | Aust$
LDW251F10DC24V | 5/2 Single Solenoid Valve M5 Port 24VDC complete with coils and plug top | 49
LDW252F10DC24V | 5/2 Double Solenoid Valve M5 Port 24VDC complete with coils and plug top | 70
LDW352F10CDC24V | 5/3 Double Solenoid Valve M5 Port Closed Centre 24VDC complete with coils and plug top | 99
Product Code | LDW Series Solenoid Valves 1/8 Port | Aust$
4V110-06-WDC24V | 5/2 Single Solemoid Valve G1/8 24VDC | 49
LDW252F11DC24V | 5/2 Double Solenoid Valve G1/8 Port 24VDC complete with coils and plug top | 70
LDW352F11CDC24V | 5/3 Double Solenoid Valve G1/8 Port Closed Centre 24VDC complete with coils and plug top | 99
Product Code | LDW Series Manifolds, Blanking Plates and Access | Aust$
LDW251F10-1F | Single Manifold for M5 Valves | 9.3333
LDW251F10-2F | 2 valve Manifold for M5 Valves | 12
LDW251F10-4F | 4 valve Manifold for M5 Valves | 22.4167
LDW251F10-6F | 6 valve Manifold for M5 Valves | 33.5833
LDW251F11-1F | Single Manifold for G1/8 Valves | 9.3333
100M-2F | 2 valve Manifold for G1/8 Valves | 12
LDW251F11-4F | 4 valve Manifold for G1/8 Valves | 22.4167
100M-6F | 6 valve Manifold for G1/8 Valves | 33.5833
100M-B | Blanking Plate For 100M-2/6F (G1/8 port size) | 1
100M-C | Blanking Plate Gasket For 100M-2/6F (G1/8 port size) | 1
100M-D | Blanking Plate Screws For 100M-2/6F (G1/8 port size) | 1
Product Code | LD Series 3/2 Single Solenoid Valve 1/4" Port | Aust$
LD23122DC12V | 3/2 Single Solenoid Valve G1/4" Port 12V DC complete with coils and plug top | 45
3V210-08DC24V | 3/2 Single Solenoid Valve G1/4" Port 24V DC complete with coils and plug top | 45
LD23122AC24V | 3/2 Single Solenoid Valve G1/4" Port 24V AC complete with coils and plug top | 45
LD23122AC110V | 3/2 Single Solenoid Valve G1/4" Port 110V AC complete with coils and plug top | 45
LD23122AC220V | 3/2 Single Solenoid Valve G1/4" Port 220VAC complete with coils and plug top | 45
Product Code | LD Series 5/2 Single Solenoid Valve 1/4" Port | Aust$
4V210-08AC12V | 5/2 Single Solenoid Valve 1/4" Port 12V AC complete with coils and plug top | 55
4V210-08DC24V | 5/2 Single Solenoid Valve 1/4" Port 24V DC complete with coils and plug top | 55
4V210-08AC24V | 5/2 Single Solenoid Valve 1/4" Port 24V AC complete with coils and plug top | 55
LD25122AC110V | 5/2 Single Solenoid Valve 1/4" Port 110V AC complete with coils and plug top | 55
LD25122AC220V | 5/2 Single Solenoid Valve 1/4" Port 220V AC complete with coils and plug top | 55
Product Code | LD Series 5/2 Double Solenoid Valve 1/4" Port | Aust$
LD25222DC12V | 5/2 Double Solenoid Valve 1/4" Port 12V DC complete with coils and plug top | 75
4V2220-08DC24V | 5/2 Double Solenoid Valve 1/4" Port 24V DC complete with coils and plug top | 75
LD25222AC24V | 5/2 Double Solenoid Valve 1/4" Port 24V AC complete with coils and plug top | 75
LD25222AC110V | 5/2 Double Solenoid Valve 1/4" Port 110V AC complete with coils and plug top | 75
LD25222AC220V | 5/2 Double Solenoid Valve 1/4" Port 220V AC complete with coils and plug top | 75
Product Code | 400 Series 5/2 Single Solenoid Valve 1/2" Port | Aust$
4V410-15DC12V | 5/2 Single Solenoid Valve 1/2" Port 12VDC complete with coils and plug top | 125
4V410-15DC24V | 5/2 Single Solenoid Valve 1/2" Port 24VDC complete with coils and plug top | 125
4V410-15AC24V | 5/2 Single Solenoid Valve 1/2" Port 24VAC complete with coils and plug top | 125
4V410-15AC110V | 5/2 Single Solenoid Valve 1/2" Port 110VAC complete with coils and plug top | 125
4V410-15AC240V | 5/2 Single Solenoid Valve 1/2" Port 220VAC complete with coils and plug top | 125
Product Code | 400 Series 5/2 Double Solenoid Valve 1/2" Port | Aust$
LD25244-DC12V | 5/2 Double Solenoid Valve 1/2" Port 12V DC complete with coils and plug top | 180
LD25244-DC24V | 5/2 Double Solenoid Valve 1/2" Port 24V DC complete with coils and plug top | 180
LD25244-AC24V | 5/2 Double Solenoid Valve 1/2" Port 24V AC complete with coils and plug top | 180
LD25244-AC110V | 5/2 Double Solenoid Valve 1/2" Port 110V AC complete with coils and plug top | 180
LD25244-AC220V | 5/2 Double Solenoid Valve 1/2" Port 220V AC complete with coils and plug top | 180
Product Code | LD Manifolds and Blanking Plates for LD25122, 4V210, LD23122 and LD25244 Series | Aust$
200M-4F (for 4V210) | 4 port base for 4V210 Series | 15
200M-6F (for 4V210) | 6 port base for 4V210 Series | 22
200M-6F (for LD23122) | 6 port base for LD23122 Series | 22
400M-4F | 4 port base for LD25144 & LD25244 Series | 45
400M-6F | 6 port base for LD25144 & LD25244 Series | 61
200M-B | Blanking Plate for 200M-2/65 manifold | 9
200M-C | Blanking Plate Gasket For 200M-2/65 manifold | 1
200M-D | Blanking Plate Screws For 200M-2/65 manifold | 1
Product Code | Coils for LD Series | Aust$
LD-AC110V | Coil 110VAC for LD series | 19
LD-AC12V | Coil 12VAC for LD series | 19
LD-AC220V | Coil 220VAC for LD series | 19
LD-AC24V | Coil 24VAC for LD series | 19
LD-DC12V | Coil 12VDC for LD series | 19
LD-DC24V | Coil 24VDC for LD series | 19
Product Code | Foot Valves | Aust$
4F210-08L | Foot Pedal Mono Stable 5/2 Valve 1/4 port with lock feature | 59
4F210-08G | Foot Pedal Bi Stable Protective Cover 5/2 Valve 1/4 port | 75
4F210-08LG | Foot Pedal Bi Stable Protective Cover 5/2 Valve 1/4 port with lock feature | 85
Product Code | Pushbuttons and Limit Switches | Aust$
MSV98322LB | Manual Valve 2/3Way Selective Knob G1/4 | 25
MSV98322PP | Manual Valve 2/3Way Push Button G1/4 | 25
MSV98322EB | Manual Valve 2/3Way Lock Button G1/4 | 25
MSV98322R | Manual Valve 2/3Way Roller Lever G1/4 | 25
MSV86522LB | Manual Valve 2/5Way Selective Knob G1/4 | 29
MSV86522PP | Manual Valve 2/5Way Push Button G1/4 | 29
MSV86522EB | Manual Valve 2/5Way Lock Button G1/4 | 29
MSV86522R | Manual Valve 2/5Way Roller Lever G1/4 | 29
Pneumatic Control
Ancillary Equipment
Product Code | Flow (Speed) Control Valves Pack Size 5 | Aust$
NSF04 | Inline tube speed controller 4mm Tube Pack Size 5 | 25
NSF06 | Inline tube speed controller 6mm Tube Pack Size 5 | 25
NSF08 | Inline tube speed controller 8mm Tube Pack Size 5 | 30
NSF10 | Inline tube speed controller 10mm Tube Pack Size 5 | 30
NSF12 | Inline tube speed controller 12mm Tube Pack Size 5 | 40
KLA-6 | Inline speed controller G1/8 Pack Size 5 | 45
KLA-8 | Inline speed controller G1/4 Pack Size 5 | 45
KLA-10 | Inline speed controller G3/8 Pack Size 5 | 80
KLA-15 | Inline speed controller G1/2 Pack Size 5 | 98
NSE6-01 | 90 deg 6mm tube to 1/8" thread speed controller Pack Size 5 | 25
NSE6-02 | 90 deg 6mm tube to 1/4" thread speed controller Pack Size 5 | 25
NSE8-01 | 90 deg 8mm tube to 1/8" thread speed controller Pack Size 5 | 25
NSE8-02 | 90 deg 8 mm tube to 1/4" thread speed controller Pack Size 5 | 25
Product Code | Silencers Pack Pack Size 5 | Aust$
PNSL-01 | Plastic Silencer 1/8" Thread Pack Size 5 | 10
PNSL-02 | Plastic Silencer 1/4" Thread Pack Size 5 | 10
PNSL-03 | Plastic Silencer 3/8" Thread Pack Size 5 | 10
PNSL-04 | Plastic Silencer 1/2" Thread Pack Size 5 | 10
PNSL-06 | Plastic Silencer 3/4" Thread Pack Size 5 | 25
B-6 | Brass Silencer 1/8" Thread Pack Size 5 | 15
B-8 | Brass Silencer 1/4" Thread Pack Size 5 | 15
LQXS-03A | Brass Silencer 3/8" Thread Pack Size 5 | 15
LQXS-04A | Brass Silencer 1/2" Thread Pack Size 5 | 30
Product Code | Quick Exhaust Valves | Aust$
KKP-L6 | 1/8" Quick Exhaust Valves Pack Size 2 | 30
KKP-L8 | 1/4" Quick Exhaust Valves Pack Size 2 | 32
KKP-L15 | 1/2" Quick Exhaust Valves Pack Size 2 | 60
Product Code | Shuttle Valves | Aust$
KS-L6 | 1/8" Shuttle Valves Pack Size 2 | 30
KS-L8 | 1/4" Shuttle Valves Pack Size 2 | 32
KS-L15 | 1/2" Shuttle Valves Pack Size 2 | 60
Product Code | Check Valves (non Return) | Aust$
KA-L6 | 1/8" Check Valves Pack Size 2 | 20
KA-L8 | 1/4" Check Valves Pack Size 2 | 26
KA-L15 | 1/2" Check Valves Pack Size 2 | 36
Product Code | Shut of Valves 3/2 way Pack Size 2 | Aust$
HVU6M | NITRA pneumatic push-to-connect fitting, union straight manual hand valve, 3-way, (2) 6mm tube connection, thermoplastic (PBT) body. Package of 2. | 26
HVU8M | NITRA pneumatic push-to-connect fitting, union straight manual hand valve, 3-way, (2) 8mm tube connection, thermoplastic (PBT) body. Package of 2. | 28
HVU10M | NITRA pneumatic push-to-connect fitting, union straight manual hand valve, 3-way, (2) 10mm tube connection, thermoplastic (PBT) body. Package of 2. | 30
HVU12M | NITRA pneumatic push-to-connect fitting, union straight manual hand valve, 3-way, (2) 12mm tube connection, thermoplastic (PBT) body. Package of 2. | 36
Pneumatic Control
Air Treatment Units
Product Code | Regulators | Aust$
AR2000-02 | Regulator Rated Flow L/min 550 1/4" Port | 25
AR3000-02 | Regulator Rated Flow L/min 2500 1/4" Port | 35
LAR4000-04 | Regulator Rated Flow L/min 6000 1/2" Port | 45
LAR5000-06 | Regulator Rated Flow L/min 8000 3/4" Port | 65
Product Code | Filters | Aust$
LAF3000-02 | Filter 25 micron Rated Flow L/Min 1500 1/4" Port | 20
LAF4000-04 | Filter 25 micron Rated Flow L/Min 4000 1/2" Port | 32
LAF5000-06 | Filter 25 micron Rated Flow L/Min 5000 3/4" Port | 55
Product Code | Lubricators | Aust$
LAL3000-02 | Lubricator Rated Flow L/Min 1700 1/4" Port | 22
LAL4000-04 | Lubricator Rated Flow L/Min 3000 1/2" Port | 35
LAL5000-06 | Lubricator Rated Flow L/Min 7000 3/4" Port | 59
Product Code | FRL Units | Aust$
AC2000-02 | 3 piece comb LAF,LAR,LAL Rated Flow L/min 500 1/4" Port | 55
LAC3000-02 | 3 piece comb LAF,LAR,LAL Rated Flow L/min 2000 1/4" Port | 79
LAC4000-04 | 3 piece comb LAF,LAR,LAL Rated Flow L/min 4000 1/2" Port | 99
LAC5000-06 | 3 piece comb LAF,LAR,LAL Rated Flow L/min 5000 3/4" Port | 175
LAC5000-10 | 3 piece comb LAF,LAR,LAL Rated Flow L/min 5000 1" Port | 189
Product Code | FR&L Combo | Aust$
AC3010-02 | 2 piece comb LAW,LAL Rated Flow L/min 1700 1/4" Port | 55
LAC4010-04 | 2 piece comb LAW,LAL Rated Flow L/min 3000 1/2" Port | 99
LAC5010-06 | 2 piece comb LAW,LAL Rated Flow L/min 4000 3/4" Port | 165
Product Code | FR Combo | Aust$
AW2000-02 | 1 Piece Filter Reg combo Rated Flow L/min 550 1/4" Port | 39
LAW3000-03 | 1 Piece Filter Reg combo Rated Flow L/min 2000 3/8" Port | 49
AW4000-04 | 1 Piece Filter Reg combo Rated Flow L/min 4000 1/2" Port | 69
AW4000-04D | 1 Piece Filter Reg combo Rated Flow L/min 4000 1/2" Port with Auto Drain | 95
LAW5000-06 | 1 Piece Filter Reg combo Rated Flow L/min 5500 3/4" Port | 99
M50-00 | 50mm dia Gauge | 14
Pneumatic Control
| Fittings & Tubes (10 per pack) | Aust$
Product Code | Male Straight | Pack=10
PC04-M5 | male straight 4mm tube to M5" thread | 9.9081
PC04-01 | male straight 4mm tube to 1/8" thread | 9.9081
PC04-02 | male straight 4mm tube to 1/4" thread | 11.9026
PC6-01 | male straight 6mm tube to 1/8" thread | 9.9081
PC6-02 | male straight 6mm tube to 1/4" thread | 10
PC06-03 | male straight 6mm tube to 3/8" thread | 19.1085
PC06-04 | male straight 6mm tube to 1/2" thread | 32.2978
PC08-01 | male straight 8mm tube to 1/8" thread | 11.9026
PC8-02 | male straight 8mm tube to 1/4" thread | 11.9026
PC08-03 | male straight 8mm tube to 3/8" thread | 18.4651
PC8-04 | male straight 8mm tube to 1/2" thread | 31.6544
PC12-02 | male straight 12mm tube to 1/4" thread | 25.0919
PC12-03 | male straight 12mm tube to 3/8" thread | 26.3787
PC12-04 | male straight 12mm tube to 1/2" thread | 29.0165
Product Code | Female Straight | Aust$
PCF04-01 | female straight 4mm tube to 1/8" thread | 17.8217
PCF04-02 | female straight 4mm tube to 1/4" thread | 19.8162
PCF06-01 | female straight 6mm tube to 1/8" thread | 17.8217
PCF06-02 | female straight 6mm tube to 1/4" thread | 20.4596
PCF06-03 | female straight 6mm tube to 3/8" thread | 23.0974
PCF08-01 | female straight 8mm tube to 1/8" thread | 19.1085
Product Code | Elbows | Aust$
PL04-M5 | elbow 90 deg 4mm tube to M5" thread | 34
PL04-01 | elbow 90 deg 4mm tube to 1/8" thread | 14.5404
PL04-02 | elbow 90 deg 4mm tube to 1/4" thread | 15.8272
PL06-01 | elbow 90 deg 6mm tube to 1/8" thread | 15.8272
PL06-02 | elbow 90 deg 6mm tube to 1/4" thread | 17.1783
PL06-03 | elbow 90 deg 6mm tube to 3/8" thread | 20.4596
PL06-04 | elbow 90 deg 6mm tube to 1/2" thread | 36.9301
PL08-01 | elbow 90 deg 8mm tube to 1/8" thread | 16.4706
PL08-02 | elbow 90 deg 8mm tube to 1/4" thread | 17.8217
PL08-03 | elbow 90 deg 8mm tube to 3/8" thread | 21.1029
PL08-04 | elbow 90 deg 8mm tube to 1/2" thread | 36.9301
PL12-02 | elbow 90 deg 12mm tube to 1/4" thread | 34.2923
PL12-03 | elbow 90 deg 12mm tube to 3/8" thread | 35.6434
PL12-04 | elbow 90 deg 12mm tube to 1/2" thread | 36.9301
Product Code | Male Banjo | Aust$
PH04-01 | Male Banjo 4mm tube-1/8in 10pk | 29.0165
PH04-02 | Male Banjo 4mm tube-1/4in 10pk | 33.0055
PH06-01 | Male Banjo 6mm tube-1/8in 10pk | 34.2923
PH06-02 | Male Banjo 6mm tube-1/4in 10pk | 39.568
PH08-01 | Male Banjo 8mm tube-1/8in 10pk | 39.568
PH08-02 | Male Banjo 8mm tube-1/4in 10pk | 39.568
Product Code | Tube Plugs | Aust$
PP06 | Tube Plug 6mm 10Pkt | 10
PP08 | Tube Plug 8mm 10Pkt | 11
PP12 | Tube Plug 12mm 10Pkt | 12
Product Code | Male Branch Tee | Aust$
PT04-01 | Male branch tee 4mm tube 1/8" thread | 23.7408
PT04-02 | Male branch tee 4mm tube 1/4" thread | 26.3787
PT06-01 | Male branch tee 6mm tube 1/8" thread | 25.0919
PT06-02 | Male branch tee 6mm tube 1/4" thread | 26.3787
PT06-03 | Male branch tee 6mm tube 3/8" thread | 33.0055
PT06-04 | Male branch tee 6mm tube 1/2" thread | 43.557
PT08-01 | Male branch tee 8mm tube 1/8" thread | 27.7298
PT08-02 | Male branch tee 8mm tube 1/4" thread | 29.0165
PT08-03 | Male branch tee 8mm tube 3/8" thread | 35.6434
PT08-04 | Male branch tee 8mm tube 1/2" thread | 46.1949
PT12-02 | Male branch tee 12mm tube 1/4" thread | 34.2923
PT12-03 | Male branch tee 12mm tube 3/8" thread | 39.568
PT12-04 | Male branch tee 12mm tube 1/2" thread | 50.1195
Product Code | Male Branch Y | Aust$
PWT04-01 | male branch Y 4mm thread 1/8" thread | 23.7408
PWT04-02 | male branch Y 4mm thread 1/4" thread | 26.3787
PWT06-01 | male branch Y 6mm thread 1/8" thread | 25.0919
PWT06-02 | male branch Y 6mm thread 1/4" thread | 26.3787
PWT06-03 | male branch Y 6mm thread 3/8" thread | 33.0055
PWT08-01 | male branch Y 8mm thread 1/8" thread | 27.7298
PWT08-02 | male branch Y 8mm thread 1/4" thread | 29.0165
Product Code | Union Elbow | Aust$
PUL04 | Union Elbow 4mm tube | 9.2647
PUL06 | Union Elbow 6mm tube | 10.5515
PUL08 | Union Elbow 8mm tube | 11.9026
PUL12 | Union Elbow 12mm tube | 14.5404
Product Code | Union Y | Aust$
PY04 | Union Y 4mm tube | 12.546
PY06 | Union Y 6mm tube | 13.1893
PY08 | Union Y 8mm tube | 13.8327
PY12 | Union Y 12mm tube | 19.8162
Product Code | Union Tee | Aust$
PUT04 | UnionTee 4mm tube | 12.546
PE06 | UnionTee 6mm tube | 13.1893
PUT08 | UnionTee 8mm tube | 13.8327
PE12 | UnionTee 12mm tube | 19.8162
Product Code | Union Straight | Aust$
PUC04 | Union Straight 4mm tube | 9.2647
PU06 | Union Straight 6mm tube | 10.5515
PU08 | Union Straight 8mm tube | 11.9026
PUC12 | Union Straight 12mm tube | 14.5404
Product Code | Union Bulkhead | Aust$
PMM4 | Union Bulkhead 4mm tube | 33.0055
PMM6 | Union Bulkhead 6mm tube | 39.568
PMM8 | Union Bulkhead 8mm tube | 47.4816
PMM12 | Union Bulkhead 12mm tube | 87.0496
Product Code | Plug-in Reducers | Aust$
PGJ06-04 | Plug-in Reducer 6mm to 4mm tube | 22.454
PGJ08-06 | Plug-in Reducer 8mm to 6mm tube | 29.6599
Product Code | Nipples & Plugs | Aust$
Nip-01 | 1/8 nipple (Pack = 10) | 22
Nip-02 | 1/4 nipple (Pack = 10) Brass | 40
Plug-01 | 1/8 plug (Pack = 10) Hex style | 24
Plug-02 | 1/4 plug (Pack = 10) Hex style | 30
Plug-03 | 1/2 plug (Single) Hex Style | 9
Product Code | Tubes | Aust$
PU532BLU100 | PU 4mm Blue ether-based polyurethane tube Pack=30 metre | 25
PU6MBLU100 | PU 6mm Blue ether-based polyurethane tube Pack=30 metre | 37
PU8MBLU100 | PU 8mm Blue ether-based polyurethane tube Pack=30 metre | 57
PU12MBLU100 | PU 12mm Blue ether-based polyurethane tube Pack=30 metre | 129
Motor Controls
LED Stacklights
Product Code | EMA 05 Series 30mm Light Tower Stand (IP54) | Aust$
0530TBS01W | 30mm Light Tower Stand, White S-Type with Cap - Standard cone base with tube length 10mm, IP54 | 14
0530TBS10W | 30mm Light Tower Stand, White S-Type with Cap - Standard cone base with tube length 100mm, IP54 | 16
0530TBS25W | 30mm Light Tower Stand, White S-Type with Cap - Standard cone base with tube length 250mm, IP54 | 21
0530TBT01W | 30mm Light Tower Stand, White T-Type with Cap - Straight Tube, length 10mm, IP54 | 12
0530TBT10W | 30mm Light Tower Stand, White T-Type with Cap - Straight Tube, length 100mm, IP54 | 14
0530TBT25W | 30mm Light Tower Stand, White T-Type with Cap - Straight Tube, length 250mm, IP54 | 19
0530TBL01W | 30mm Light Tower Stand, White L-Type with Cap - 90deg L bracket with tube length 10mm, IP54 | 16
0530TBL10W | 30mm Light Tower Stand, White L-Type with Cap - 90deg L bracket with tube length 100mm, IP54 | 19
0530TBL25W | 30mm Light Tower Stand, White L-Type with Cap - 90deg L bracket with tube length 250mm, IP54 | 23
0530TBR01W | 30mm Light Tower Stand, White R-Type with Cap - Base with 180deg pivoting tube, length 10mm, IP54 | 24
0530TBR10W | 30mm Light Tower Stand, White R-Type with Cap - Base with 180deg pivoting tube, length 100mm, IP54 | 27
0530TBR25W | 30mm Light Tower Stand, White R-Type with Cap - Base with 180deg pivoting tube, length 250mm, IP54 | 31
Product Code | EMA 05 Series 30mm Continuous LED Light Unit (12-24VDC) Continuous (IP54) | Aust$
0530RDWL | 30mm Red Light Module (12-24VDC) - Continuous, IP54 | 13
0530YDWL | 30mm Yellow Light Module (12-24VDC) - Continuous, IP54 | 13
0530GDWL | 30mm Green Light Module (12-24VDC) - Continuous, IP54 | 19
0530BDWL | 30mm Blue Light Module (12-24VDC) - Continuous, IP54 | 19
0530WDWL | 30mm White Light Module (12-24VDC) - Continuous, IP54 | 19
Product Code | EMA 05 Series 30mm Flashing LED Light Unit (12-24VDC) Flashing (IP54) | Aust$
0530RDWF | 30mm Red Light Module (12-24VDC) - Flashing, IP54 | 18
0530YDWF | 30mm Yellow Light Module (12-24VDC) - Flashing, IP54 | 18
0530GDWF | 30mm Green Light Module (12-24VDC) - Flashing, IP54 | 24
0530BDWF | 30mm Blue Light Module (12-24VDC) - Flashing, IP54 | 24
0530WDWF | 30mm White Light Module (12-24VDC) - Flashing, IP54 | 24
Product Code | EMA 05 Series 70mm Light Tower Stand (IP65) | Aust$
0570TBS01KH | 70mm Light Tower Stand, Black S-Type with Cap - Standard Cone Base with tube length 10mm, IP65 | 11
0570TBS10KH | 70mm Light Tower Stand, Black S-Type with Cap - Standard Cone Base with tube length 100mm, IP65 | 13
0570TBT01KH | 70mm Light Tower Stand, Black T-Type with Cap - Straight Tube, length 10mm, IP65 | 11
0570TBT10KH | 70mm Light Tower Stand, Black T-Type with Cap - Straight Tube, length 100mm, IP65 | 12
0570TBT25KH | 70mm Light Tower Stand, Black T-Type with Cap - Straight Tube, length 250mm, IP65 | 16
0570TBL01KH | 70mm Light Tower Stand, Black L-Type with Cap - 90deg L bracket with tube length 10mm, IP65 | 13
0570TBL10KH | 70mm Light Tower Stand, Black L-Type with Cap - 90deg L bracket with tube length 100mm, IP65 | 15
0570TBL25KH | 70mm Light Tower Stand, Black L-Type with Cap - 90deg L bracket with tube length 250mm, IP65 | 19
0570TBR01KH | 70mm Light Tower Stand, Black R-Type with Cap - Base with 180deg Pivoting tube, length 10mm, IP65 | 22
0570TBR10KH | 70mm Light Tower Stand, Black R-Type with Cap - Base with 180deg Pivoting tube, length 100mm, IP65 | 24
0570TBR25KH | 70mm Light Tower Stand, Black R-Type with Cap - Base with 180deg Pivoting tube, length 250mm, IP65 | 28
0570TBPKH | 70mm Light Tower Stand, Black P-Type Round Disc Base with Cap, no tube, IP65 | 11
Product Code | EMA 05 Series 70mm Light Unit (12-24VDC) Continuous or Flashing Selectable by Toggle Switch (IP65) | Aust$
0570RDWFH | 70mm Red Light Module (12-24VDC), continuous or flashing, selectable by toggle switch, IP65 | 24
0570YDWFH | 70mm Yellow Light Module (12-24VDC), continuous or flashing, selectable by toggle switch, IP65 | 24
0570GDWFH | 70mm Green Light Module (12-24VDC), continuous or flashing, selectable by toggle switch, IP65 | 34
0570BDWFH | 70mm Blue Light Module (12-24VDC), continuous or flashing, selectable by toggle switch, IP65 | 34
0570WDWFH | 70mm White Light Module (12-24VDC), continuous or flashing, selectable by toggle switch, IP65 | 34
Product Code | EMA 05 Series 70mm Audible Alarm & Mounting Accessories | Aust$
0570SDWFKH | 70mm Audible Alarm Module, 120dB, Black, (use 12-24VDC Blue Light Module Wire), Switchable between Permanent or Intermittent Alarm, Adjustable Volume, IP65 | 51
05S02 | S Type Rubber Seal (Nuts and Bolts not supplied) | 6
0570TA | T Type two set of Nut & Pad (Distinctive) | 6
05R01 | R type rubber seal kits, thickness 1.5mm, suitable for 0530/0550/0570 | 6
Drives VF, Servo & Stepper
VF Drives
Product Code | GS1 Series AC Micro Drives Iph | Aust$
GS1-20P2 | GS1 AC micro drive, 0.18 Kw, 230V, single/three-phase input, three-phase output, V/F (volts per hertz) control mode. Manual included with product. | 219
GS1-20P5 | GS1 AC micro drive, 0.37 Kw, 230V, single/three-phase input, three-phase output, V/F (volts per hertz) control mode. Manual included with product. | 228
GS1-21P0 | GS1 AC micro drive, 0.75 Kw, 230V, single/three-phase input, three-phase output, V/F (volts per hertz) control mode. Manual included with product. | 264
GS1-22P0 | GS1 AC micro drive, 1.5 Kw, 230V, three-phase input only, three-phase output, V/F (volts per hertz) control mode. Manual included with product. NB: 230VAC three-phase input only (NOT 415VAC 3ph) USA 3ph Drive! | 321
Product Code | GS2 Series AC Micro Drives | Aust$
GS2-20P5 | GS2 AC micro drive, 0.37 Kw, 230V, single/three-phase input, three-phase output, V/F (volts per hertz) control mode. Manual included with product. | 312
GS2-21P0 | GS2 AC micro drive, 0.75kw, 230V, single/three-phase input, three-phase output, V/F (volts per hertz) control mode. Manual included with product. | 343
GS2-22P0 | GS2 AC micro drive, 1.5 Kw, 230V, single/three-phase input, three-phase output, V/F (volts per hertz) control mode. Manual included with product. | 487
GS2-23P0 | GS2 AC micro drive, 2.2 Kw, 230V, single/three-phase input, three-phase output, V/F (volts per hertz) control mode. Manual included with product. | 599
GS2-41P0 | GS2 AC micro drive, 0.75 Kw, 460V, three-phase input, three-phase output, V/F (volts per hertz) control mode. Manual included with product. | 509
GS2-42P0 | GS2 AC micro drive, 1.5 Kw, 460V, three-phase input, three-phase output, V/F (volts per hertz) control mode. Manual included with product. | 588
GS2-43P0 | GS2 AC micro drive, 2.2 Kw, 460V, three-phase input, three-phase output, V/F (volts per hertz) control mode. Manual included with product. | 695
GS2-45P0 | GS2 AC micro drive, 3.7 Kw, 460V, three-phase input, three-phase output, V/F (volts per hertz) control mode. Manual included with product. | 755
GS2-47P5 | GS2 AC micro drive, 5.5 Kw, 460V, three-phase input, three-phase output, V/F (volts per hertz) control mode. Manual included with product. | 1138
GS2-4010 | GS2 AC micro drive, 7.5 Kw, 460V, three-phase input, three-phase output, V/F (volts per hertz) control mode. Manual included with product. | 1435
GS2-DR02 | Adapter plate, for mounting smaller-frame GS2 AC drives onto 35mm DIN rail; fits GS2 AC drives 2 hp and below, and 460V and 575V 3 hp GS2 AC drives. Adapter, drive mounting screws, and installation instructions included. | 20
Product Code | GS3 DURApulse AC Drives | Aust$
GS3-41P0 | DURApulse AC drive, 0.75 Kw, 460V, three-phase, sensorless vector or V/F (volts per hertz) control modes. Manual included with product. | 710
GS3-42P0 | DURApulse AC drive, 1.5 Kw, 460V, three-phase, sensorless vector or V/F (volts per hertz) control modes. Manual included with product. | 787
GS3-43P0 | DURApulse AC drive, 2.2 Kw, 460V, three-phase, sensorless vector or V/F (volts per hertz) control modes. Manual included with product. | 843
GS3-45P0 | DURApulse AC drive, 3.7 Kw, 460V, three-phase, sensorless vector or V/F (volts per hertz) control modes. Manual included with product. | 941
GS3-47P5 | DURApulse AC drive, 5.5 Kw, 460V, three-phase, sensorless vector or V/F (volts per hertz) control modes. Manual included with product. | 1319
GS3-4010 | DURApulse AC drive, 7.5 Kw, 460V, three-phase, sensorless vector or V/F (volts per hertz) control modes. Manual included with product. | 1599
GS3-4015 | DURApulse AC drive, 11 Kw, 460V, three-phase, sensorless vector or V/F (volts per hertz) control modes. Manual included with product. | 2088
GS3-4020 | DURApulse AC drive, 15 Kw, 460V, three-phase, sensorless vector or V/F (volts per hertz) control modes. Manual included with product. | 2528
GS3-4025 | DURApulse AC drive, 18 Kw, 460V, three-phase, sensorless vector or V/F (volts per hertz) control modes. Manual included with product. | 2967
GS3-4030 | DURApulse AC drive, 22 Kw, 460V, three-phase, sensorless vector or V/F (volts per hertz) control modes. Manual included with product. | 3409
GS3-4040 | DURApulse AC drive, 30 Kw, 460V, three-phase, sensorless vector or V/F (volts per hertz) control modes. Manual included with product. | 4366
GS3-4050 | DURApulse AC drive, 37 Kw, 460V, three-phase, sensorless vector or V/F (volts per hertz) control modes. Manual included with product. | 5169
GS3-4060 | DURApulse AC drive, 45 Kw, 460V, three-phase, sensorless vector or V/F (volts per hertz) control modes. Manual included with product. | 6126
GS3-4075 | DURApulse AC drive, 55 Kw, 460V, three-phase, sensorless vector or V/F (volts per hertz) control modes. Manual included with product. | 6599
GS3-4100 | DURApulse AC drive, 75 Kw, 460V, three-phase, sensorless vector or V/F (volts per hertz) control modes. Manual included with product. | 7369
Product Code | GS3 Drive Replacement Fans | Aust$
GS-FAN-1 | Replacement fan for DURApulse AC Drive models GS3-43P0 | 59
GS-FAN-2 | Replacement fan for DURApulse AC Drive models GS3-23P0/25P0/45P0 | 63
GS-FAN-3 | Replacement fan for DURApulse AC Drive models GS3-27P5/2010/2015/47P5/4010/4015 | 63
GS-FAN-4 | Replacement fan for DURApulse AC Drive models GS3-2020/2025/2030/4020/4025/4030 | 91
GS-FAN-5 | Replacement fan for DURApulse AC Drive models GS3-2040/2050/4040/4050/4060/4075/4100 | 230
Product Code | GS4 DURApulse AC Drives | Aust$
GS4-21P0 | DURApulse GS4 series AC high-performance drive, 230 VAC, 1hp with 3-phase input, 1/2hp with 1-phase input, SVC or V/Hz mode, safe torque off, RS-485, Modbus and BACnet, 100kA SCCR. Optional Ethernet IP and Modbus TCP cards available. | 930
GS4-22P0 | DURApulse GS4 series AC high-performance drive, 230 VAC, 2hp with 3-phase input, 3/4hp with 1-phase input, SVC or V/Hz mode, safe torque off, RS-485, Modbus and BACnet, 100kA SCCR. Optional Ethernet IP and Modbus TCP cards available. | 1032
GS4-23P0 | DURApulse GS4 series AC high-performance drive, 230 VAC, 3hp with 3-phase input, 1hp with 1-phase input, SVC or V/Hz mode, safe torque off, RS-485, Modbus and BACnet, 100kA SCCR. Optional Ethernet IP and Modbus TCP cards available. | 1143
GS4-25P0 | DURApulse GS4 series AC high-performance drive, 230 VAC, 5hp with 3-phase input, 2hp with 1-phase input, SVC or V/Hz mode, safe torque off, RS-485, Modbus and BACnet, 100kA SCCR. Optional Ethernet IP and Modbus TCP cards available. | 1282
GS4-27P5 | DURApulse GS4 series AC high-performance drive, 230 VAC, 7-1/2hp with 3-phase input, 3hp with 1-phase input, SVC or V/Hz mode, safe torque off, RS-485, Modbus and BACnet, 100kA SCCR. Optional Ethernet IP and Modbus TCP cards available. | 1484
GS4-42P0 | DURApulse GS4 series AC high-performance drive, 460 VAC, 2hp with 3-phase input, SVC or V/Hz mode, safe torque off, RS-485, Modbus and BACnet, 100kA SCCR. Optional Ethernet IP and Modbus TCP cards available. | 1018
GS4-43P0 | DURApulse GS4 series AC high-performance drive, 460 VAC, 3hp (2.2kw) with 3-phase input, SVC or V/Hz mode, safe torque off, RS-485, Modbus and BACnet, 100kA SCCR. Optional Ethernet IP and Modbus TCP cards available. | 1098
GS4-45P0 | DURApulse GS4 series AC high-performance drive, 460 VAC, 5hp (3.7kw) with 3-phase input, SVC or V/Hz mode, safe torque off, RS-485, Modbus and BACnet, 100kA SCCR. Optional Ethernet IP and Modbus TCP cards available. | 1299
GS4-47P5 | DURApulse GS4 series AC high-performance drive, 460 VAC, 7-1/2hp (5.5kw)with 3-phase input, SVC or V/Hz mode, safe torque off, RS-485, Modbus and BACnet, 100kA SCCR. Optional Ethernet IP and Modbus TCP cards available. | 1428
GS4-4010 | DURApulse GS4 series AC high-performance drive, 460 VAC, 10hp (7.5kw) with 3-phase input, SVC or V/Hz mode, safe torque off, RS-485, Modbus and BACnet, 100kA SCCR. Optional Ethernet IP and Modbus TCP cards available. | 1605
GS4-4015 | DURApulse GS4 series AC high-performance drive, 460 VAC, 15hp (11kw) with 3-phase input, SVC or V/Hz mode, safe torque off, RS-485, Modbus and BACnet, 100kA SCCR. Optional Ethernet IP and Modbus TCP cards available. | 1875
GS4-4020 | DURApulse GS4 series AC high-performance drive, 460 VAC, 20hp (15kw) with 3-phase input, SVC or V/Hz mode, safe torque off, RS-485, Modbus and BACnet, 100kA SCCR. Optional Ethernet IP and Modbus TCP cards available. | 2459
GS4-4025 | DURApulse GS4 series AC high-performance drive, 460 VAC, 25hp (18kw) with 3-phase input, SVC or V/Hz mode, safe torque off, RS-485, Modbus and BACnet, 100kA SCCR. Optional Ethernet IP and Modbus TCP cards available. | 2921
GS4-4030 | DURApulse GS4 series AC high-performance drive, 460 VAC, 30hp (22kw) with 3-phase input, SVC or V/Hz mode, safe torque off, RS-485, Modbus and BACnet, 100kA SCCR. Optional Ethernet IP and Modbus TCP cards available. | 3295
GS4-4040 | DURApulse GS4 series AC high-performance drive, 460 VAC, 40hp (30kw) with 3-phase input, SVC or V/Hz mode, safe torque off, RS-485, Modbus and BACnet, 100kA SCCR. Optional Ethernet IP and Modbus TCP cards available. | 4274
GS4-4050 | DURApulse GS4 series AC high-performance drive, 460 VAC, 50hp (40kw) with 3-phase input, SVC or V/Hz mode, safe torque off, RS-485, Modbus and BACnet, 100kA SCCR. Optional Ethernet IP and Modbus TCP cards available. | 5082
GS4-4060 | DURApulse GS4 series AC high-performance drive, 460 VAC, 60hp (45kw) with 3-phase input, SVC or V/Hz mode, safe torque off, RS-485, Modbus and BACnet, 100kA SCCR. Optional Ethernet IP and Modbus TCP cards available. | 5873
Product Code | GS Series and DURApulse Drives Braking Resistors and Units | Aust$
GS-20P5-BR | Braking resistor, for use with GS2-10P2, GS2-10P5, GS2-20P5 AC drives, 80 watt, 200 ohm | 95
GS-21P0-BR | Braking resistor, for use with GS2-11P0, GS2/GS3-21P0 AC drives, 80 watt, 200 ohm | 128
GS-22P0-BR | Braking resistor, for use with GS2/GS3-22P0 AC drives, 300 watt, 100 ohm | 146
GS-23P0-BR | Braking resistor, for use with GS2/GS3-23P0 AC drives, 300 watt, 70 ohm | 169
GS-25P0-BR | Braking resistor, for use with GS2/GS3-25P0 AC drives, 400 watt, 40 ohm | 167
GS-27P5-BR | Braking resistor, for use with GS2/GS3-27P5 AC drives, 500 watt, 30 ohm | 158
GS-41P0-BR | Braking resistor, for use with GS2/GS3-41P0 AC drives, 80 watt, 750 ohm | 95
GS-42P0-BR | Braking resistor, for use with GS2/GS3-42P0, GS2-51P0/52P0/53P0/55P0/57P5 AC drives, 300 watt, 400 ohm. GS2-53P0/55P0/57P5 require 2 braking resistors. | 144
GS-43P0-BR | Braking resistor, for use with GS2/GS3-43P0 AC drives, 300 watt, 250 ohm | 144
GS-45P0-BR | Braking resistor, for use with GS2/GS3-45P0 AC drives, 400 watt, 150 ohm | 144
GS-47P5-BR | Braking resistor, for use with GS2/GS3-47P5 AC drives, 500 watt, 100 ohm | 211
GS-4010-BR | Braking resistor, for use with GS2/GS3-4010, GS2-5010 AC drives, 1000 watt, 75 ohm. GS2-5010 requires 2 braking resistors. | 311
GS-2010-BR-ENC | Braking resistor, for use with GS3-2010 AC drive, 1000 watt, 20 ohm, equiv. IP20 enclosure with built-in temperature sensor | 513
GS-2015-BR-ENC | Braking resistor, for use with GS3-2015 AC drive, 2400 watt, 13.6 ohm, equiv. IP20 enclosure with built-in temperature sensor | 879
GS-2020-BR-ENC | Braking resistor, for use with GS3-2020 AC drive, 3000 watt, 10 ohm, equiv. IP20 enclosure with built-in temperature sensor. Requires external braking unit GS-2DBU. | 975
GS-2025-BR-ENC | Braking resistor, for use with GS3-2025 AC drive, 4800 watt, 8 ohm, equiv. IP20 enclosure with built-in temperature sensor. Requires external braking unit GS-2DBU. | 1209
GS-2030-BR-ENC | Braking resistor, for use with GS3-2030 AC drive, 4800 watt, 6.8 ohm, equiv. IP20 enclosure with built-in temperature sensor. Requires external braking unit GS-2DBU. | 1185
GS-2040-BR-ENC | Braking resistor, for use with GS3-2040 AC drive, 3000 watt, 10 ohm, equiv. IP20 enclosure with built-in temperature sensor. AC drive requires 2 braking resistors and 2 external braking units GS-2DBU. | 978
GS-2050-BR-ENC | Braking resistor, for use with GS3-2050 AC drive, 4800 watt, 8 ohm, equiv. IP20 enclosure with built-in temperature sensor. AC drive requires 2 braking resistors and 2 external braking units GS-2DBU. | 1209
GS-4015-BR-ENC | Braking resistor, for use with GS3-4015 AC drive, 1000 watt, 50 ohm, equiv. IP20 enclosure with built-in temperature sensor | 513
GS-4020-BR-ENC | Braking resistor, for use with GS3-4020 AC drive, 1500 watt, 40 ohm, equiv. IP20 enclosure with built-in temperature sensor. Requires external braking unit GS-4DBU. | 628
GS-4025-BR-ENC | Braking resistor, for use with GS3-4025 AC drive, 4800 watt, 32 ohm, equiv. IP20 enclosure with built-in temperature sensor. Requires external braking unit GS-4DBU. | 1504
GS-4030-BR-ENC | Braking resistor, for use with GS3-4030 AC drive, 4800 watt, 27.2 ohm, equiv. IP20 enclosure with built-in temperature sensor. Requires external braking unit GS-4DBU. | 1504
GS-4040-BR-ENC | Braking resistor, for use with GS3-4040 AC drive, 6000 watt, 20 ohm, equiv. IP20 enclosure with built-in temperature sensor. Requires external braking unit GS-4DBU. | 1504
GS-4050-BR-ENC | Braking resistor, for use with GS3-4050 AC drive, 9600 watt, 16 ohm, equiv. IP20 enclosure with built-in temperature sensor. Requires external braking unit GS-4DBU. | 1807
GS-4060-BR-ENC | Braking resistor, for use with GS3-4060 AC drive, 9600 watt, 13.6 ohm, equiv. IP20 enclosure with built-in temperature sensor. Requires external braking unit GS-4DBU. | 1807
GS-4075-BR-ENC | Braking resistor, for use with GS3-4075 AC drive, 6000 watt, 20 ohm, equiv. IP20 enclosure with built-in temperature sensor. AC drive requires 2 braking resistors and 2 external braking units GS-4DBU. | 1504
GS-4100-BR-ENC | Braking resistor, for use with GS3-4100 AC drive, 9600 watt, 13.6 ohm, equiv. IP20 enclosure with built-in temperature sensor. AC drive requires 2 braking resistors and 2 external braking units GS-4DBU. | 1807
Product Code | GS Series and DURApulse Drives Braking Units | Aust$
GS-2DBU | Dynamic braking unit, 230 VAC. Purchase dynamic braking resistors separately. | 503
GS-4DBU | Dynamic braking unit, 460 VAC. Purchase dynamic braking resistors separately. | 778
Product Code | GS Series and DURApulse Drives EMI Input Filters | Aust$
20DRT1W3S | EMI input filter, 230 VAC, one-phase 20A, for use with GS2-10P2/10P5/11P0/20P5/21P0/22P0 | 184
32DRT1W3C | EMI input filter, 230 VAC, one-phase, 32A, for use with GS2-23P0 | 237
40TDS4W4B | EMI input filter, 230 VAC, three-phase, 40A, for use with GS2-25P0/27P5 | 279
11TDT1W4S | EMI input filter, 460 VAC, three-phase, 11A, for use with GS2-41P0/42P0/43P0 | 251
17TDT1W44 | EMI input filter, 460 VAC, three-phase, 17A, for use with GS2-45P0/47P5 | 251
26TDT1W4B4 | EMI input filter, 460 VAC, three-phase, 26A, for use with GS2-4010 | 298
10TDT1W4C | EMI input filter, 230 VAC, three-phase, 10A, for use with GS2/GS3-21P0, GS2/GS3-22P0 | 196
26TDT1W4C | EMI input filter, 230 VAC, three-phase, 26A, for use with GS2/GS3-23P0, GS3-25P0 | 274
50TDS4W4C | EMI input filter, 230/460 VAC, three-phase, 50A, for use with GS3-27P5/2010/4020/4025 | 417
100TDS84C | EMI input filter, 230/460 VAC, three-phase, 100A, for use with GS3-2015/2020/4030/4040/4050 | 658
150TDS84C | EMI input filter, 230/460 VAC, three-phase, 150A, for use with GS3-2025/2030/2040/4060 | 741
180TDS84C | EMI input filter, 230 VAC, three-phase, 180A, for use with GS3-2050 | 852
RF022B43AA | EMI input filter, 460 VAC, three-phase, 5.9A, for use with GS3-41P0/42P0/43P0 | 186
RF037B43BA | EMI INPUT FILTER, 460 VAC, 3PH, 11.2A FOR GS3-45P0 | 270
RF110B43CA | EMI input filter, 460 VAC, three-phase, 25A, for use with GS3-47P5/4010/4015 | 376
200TDDS84C | EMI input filter, 460 VAC, three-phase, 200A, for use with GS3-4075/4100 | 2339
Product Code | GS Series and DURApulse Configuration Devices and Cables | Aust$
GS2-KPD | Spare Keypad, GS2 series Micro Drive | 90
GS3-KPD | Spare keypad for DURApulse series AC drives | 160
GS-CBL2-1L | Keypad Cable, GS series, 1 meter | 68
GS-CBL2-3L | Keypad Cable, GS series, 3 meters | 90
GS-CBL2-5L | Keypad Cable, GS series, 5 meters | 105
Product Code | GS Series and DURApulse Configuration Software and Cables | Aust$
GSOFT | GSOFT Windows configuration software, CD or free download. For use with GS1, GS2 and DURApulse GS3 series AC drives. Requires PC serial port, USB-RS232 or USB-485M serial adapters. | 23
GS-232CBL | PC programming cable for use with GSOFT, 3 meter, for GS2 drives only | 56
USB-485M | 2-wire USB to RS-485 serial adapter, with universal female RJ45/RJ12 modular connector (accepts RJ12 and RJ45 plugs). Includes 2-meter (6.5 ft.) 6-conductor RJ12 crossover cable (for all GS drives), 2-meter (6.5 ft.) 2-wire RJ12 cable (for universal RS-485 use), mini-CD with Windows driver, and installation instructions. | 119
Product Code | GS Series and DURApulse Option and Communication Modules and Accessories | Aust$
GS-RS485-4 | RS485 comm board, 4 port, for GS2 drives | 61
GS-RS485-8 | RS485 comm board, 8 port, for GS2 drives | 72
GS-EDRV100 | 10/100 Mbps Ethernet communications module for GS series AC drives, converts the Ethernet signal from the Productivity3000 Remote I/O and other qualified networks to the drives' serial Modbus connection; encapsulated compact form factor, 35mm DIN rail mountable. Serial cable included (2 ft). | 482
GS3-BZL | Flush mount bezel kit for remote mounting of the DURApulse removable keypad | 32
GS3-FB | Pulse generator feed card for DURApulse series AC drives | 139
RF220X00A | Zero phase reactor | 62
Product Code | Line Reactors for AC drives | Aust$
LR-20P5 | Line reactor for VFD (AC drives), 230V, 0.5 hp, 3% impedance, three-phase. Use on drive input or output side. | 143
LR-21P0-1PH | Line reactor for VFD (AC drives), 230V, 1 hp, 3% impedance, single-phase. Use on drive input side only. | 162
LR-22P0-1PH | Line reactor for VFD (AC drives), 230V, 2 hp, 3% impedance, single-phase. Use on drive input side only. | 179
LR-23P0-1PH | Line reactor for VFD (AC drives), 230V, 3 hp, 3% impedance, single-phase. Use on drive input side only. | 229
LR-23P0 | Line reactor for VFD (AC drives), 230V, 3 hp, 3% impedance, three-phase. Use on drive input or output side. | 190
LR-25P0 | Line reactor for VFD (AC drives), 230V, 5 hp, 3% impedance, three-phase. Use on drive input or output side. | 253
LR-27P5 | Line reactor for VFD (AC drives), 230V, 7.5 hp, 3% impedance, three-phase. Use on drive input or output side. | 270
LR-2010 | Line reactor for VFD (AC drives), 230V, 10 hp, 3% impedance, three-phase. Use on drive input or output side. | 298
LR-2015 | Line reactor for VFD (AC drives), 230V, 15 hp, 3% impedance, three-phase. Use on drive input or output side. | 374
LR-2020 | Line reactor for VFD (AC drives), 230V, 20 hp, 3% impedance, three-phase. Use on drive input or output side. | 410
LR-2025 | Line reactor for VFD (AC drives), 230V, 25 hp, 3% impedance, three-phase. Use on drive input or output side. | 603
LR-2030 | Line reactor for VFD (AC drives), 230V, 30 hp, 3% impedance, three-phase. Use on drive input or output side. | 641
LR-2040 | Line reactor for VFD (AC drives), 230V, 40 hp, 3% impedance, three-phase. Use on drive input or output side. | 901
LR-2050 | Line reactor for VFD (AC drives), 230V, 50 hp, 3% impedance, three-phase. Use on drive input or output side. | 1051
LR-41P0 | Line reactor for VFD (AC drives), 460V, 1 hp, 3% impedance, three-phase. Use on drive input or output side. | 155
LR-4010 | Line reactor for VFD (AC drives), 460V, 10 hp, 3% impedance, three-phase. Use on drive input or output side. | 270
LR-4015 | Line reactor for VFD (AC drives), 460V, 15 hp, 3% impedance, three-phase. Use on drive input or output side. | 310
LR-4020 | Line reactor for VFD (AC drives), 460V, 20 hp, 3% impedance, three-phase. Use on drive input or output side. | 341
LR-4025 | Line reactor for VFD (AC drives), 460V, 25 hp, 3% impedance, three-phase. Use on drive input or output side. | 362
LR-4030 | Line reactor for VFD (AC drives), 460V, 30 hp, 3% impedance, three-phase. Use on drive input or output side. | 455
LR-4040 | Line reactor for VFD (AC drives), 460V, 40 hp, 3% impedance, three-phase. Use on drive input or output side. | 501
LR-4050 | Line reactor for VFD (AC drives), 460V, 50 hp, 3% impedance, three-phase. Use on drive input or output side. | 586
LR-4060 | Line reactor for VFD (AC drives), 460V, 60 hp, 3% impedance, three-phase. Use on drive input or output side. | 605
LR-4075 | Line reactor for VFD (AC drives), 460V, 75 hp, 3% impedance, three-phase. Use on drive input or output side. | 915
LR-4100 | Line reactor for VFD (AC drives), 460V, 100 hp, 3% impedance, three-phase. Use on drive input or output side. | 1040
LR-4125 | Line reactor for VFD (AC drives), 460V, 125 hp, 3% impedance, three-phase. Use on drive input or output side. | 1258
LR-4150 | Line reactor for VFD (AC drives), 460V, 150 hp, 3% impedance, three-phase. Use on drive input or output side. | 1459
LR-4200 | Line reactor for VFD (AC drives), 460V, 200 hp, 3% impedance, three-phase. Use on drive input or output side. | 1945
LR-4250 | Line reactor for VFD (AC drives), 460V, 250 hp, 3% impedance, three-phase. Use on drive input or output side. | 2096
LR-4300 | Line reactor for VFD (AC drives), 460V, 300 hp, 3% impedance, three-phase. Use on drive input or output side. | 2141
LR-5010 | Line reactor for VFD (AC drives), 575V, 10 hp, 3% impedance, three-phase. Use on drive input or output side. | 274
Drives VF, Servo & Stepper
Danfoss AC Drives
Product Code | 240v 1PH | Aust$
132F0001 | 0.18kw 240v 1ph VLT Micro Drive | 195
132F0002 | 0.37kw 240v 1ph VLT MicroDrive | 210
132F0003 | 0.75kw 240v 1ph VLT MicroDrive | 245
132F0005 | 1.5kw 240v 1ph VLT Micro Drive | 310
132F0007 | 2.2kw 240v 1ph VLT Micro Drive | 395
Product Code | 415V | Aust$
132F0017 | 0.37 Kw 415v VLT Micro Drive | 269
132F0018 | 0.75 Kw 415v VLT Micro Drive | 339
132F0020 | 1.5 Kw 415v VLT Micro Drive | 445
132F0022 | 2.2 kW 415v VLT Micro Drive | 535
132F0024 | 3.0 kW 415v VLT Micro Drive | 625
132F0026 | 4.0 Kw 415v VLT Micro Drive | 679
132F0028 | 5.5 kW 415v VLT Micro Drive | 865
132F0030 | 7.5 kW 415v VLT Micro Drive | 975
132F0058 | 11.0 kW 415v VLT Micro Drive | 1190
132F0059 | 15.0 kW 415v VLT Micro Drive | 1350
132F0060 | 18.5 KW 415v VLT Micro Drive | 1695
132F0061 | 22.0 kW 415v VLT Micro Drive | 1970
Please note: | Local Control Panel (LCP) not included. Please order either a 132B0101 LCP12 Pot Controller or a132B0100 LCP 11 Digital Controller
Product Code | Line Filters | Aust$
130B2522 | to suit 132F0001, 132F0002 | 170
130B2533 | to suit 132F0003 | 240
130B2525 | to suit 132F0005 | 295
130B2530 | to suit 132F0007 | 370
130B2523 | to suit 132F0017, 132F0018 | 160
130B2524 | to suit 132F0020 | 290
130B2526 | to suit 132F0012 | 320
130B2529 | to suit 132F0024 | 340
130B2531 | to suit 132F0026 | 320
130B2528 | to suit 132F0028 | 390
130B2527 | to suit 132F0030 | 390
Product Code | Options | Aust$
132B0100 | Danfoss FC51 VLT - LCP 11 - Digital Control Panel / Keypad, Without Potentiometer. | 35
132B0101 | Danfoss FC51 VLT - LCP 12 - Danfoss VLT / VFD - Digital Control Panel / Pad With Potentiometer. | 35
132B0102 | Danfoss FC51 VLT - Remote Mounting Kit for LCPxx - Includes 3m cable. IP55 w/- LCP 11, IP21 w/- LCP 12. | 15
132B0103 | Danfoss FC51 VLT - IP20 Type 1 (Nema) Mounting Kit for M1 Frame - 1 x 240VAC = 0.18 - 0.75kW, 3 x 240VAC = 0.25 - 0.75kW, 3 x 415VAC = 0.37 - 0.75kW, H=194.3mm, W=70mm, D=155.9mm. | 12
132B0104 | Danfoss FC51 VLT - IP20 Type 1 (Nema) Mounting Kit for M2 Frame - 1 x 240VAC = 1.5kW, 3 x 240VAC = 1.25kW, 3 x 415VAC = 1.5 - 2.2kW, H=220.6mm, W=75mm, D=175.4mm. | 12
132B0105 | Danfoss FC51 VLT - IP20 Type 1 (Nema) Mounting Kit for M3 Frame - 1 x 240VAC = 2.2kW, 3 x 240VAC = 2.2 - 3.7kW, 3 x 415VAC = 3.0 - 7.5kW, H=282.5mm, W=90mm, D=201.3mm. | 15
132B0106 | Danfoss FC51 VLT - IP20 De-Coupling Plate Kit for M1 and M2 Frames - M1 - H=204.2mm, W=70mm, D=155.9mm, M2 - H=230mm, W=75mm, D=175.4mm. | 10
132B0107 | Danfoss FC51 VLT - IP20 De-Coupling Plate Kit for M3 Frame - H=218.5mm, W=90mm, D=201.3mm. | 10
132B0108 | Danfoss FC51 VLT - IP21 Type 1 Enclosure Kit for M1 Frame - 1 x 240VAC = 0.18 - 0.75kW, 3 x 240VAC = 0.25 - 0.75kW, 3 x 415VAC = 0.37 - 0.75kW, H=219.3mm, W=73mm, D=155.9mm. | 15
132B0109 | Danfoss FC51 VLT - IP21 Type 1 Enclosure Kit for M2 Frame - 1 x 240VAC = 1.5kW, 3 x 240VAC = 1.25kW, 3 x 415VAC = 1.5 - 2.2kW, H=245.6mm, W=78mm, D=175.4mm. | 20
132B0110 | Danfoss FC51 VLT - IP21 Type 1 Enclosure Kit for M3 Frame - 1 x 240VAC = 2.2kW, 3 x 240VAC = 2.2 - 3.7kW, 3 x 415VAC = 3.0 - 7.5kW, H=297.5mm, W=95mm, D=201.4mm. | 25
132B0111 | Danfoss FC51 VLT - Din Rail Mounting Kit for M1 and M2 Frames. | 6
132B0122 | Danfoss FC51 VLT - IP20 De-Coupling Plate Kit for M4 and M5 Frames - M4 - H=347.5mm, W=125mm, D=248.5mm, M5 - H=387.5mm, W=165mm, D=248.2mm. | 20
Drives VF, Servo & Stepper
Reduced Voltage Soft Starters
Product Code | Stellar SR22 Series Soft Starters | Aust$
SR22-05 | SR22 series Compact Reduced Voltage Soft Starter, 5A, 208-230/460 VAC, for 3-phase motors (two phases controlled), rated for 10 starts/hour. (Optional SR22-FAN-45 increases duty cycle to 60 starts/hour.) Three potentiometers control settings for: Start Time, Starting Voltage, and Stop Time (ramps down motor voltage, but does not apply braking torque to a load). Unit may require derating for applications other than fans and pumps; see specifications for appropriate derating. 35mm DIN rail or panel mountable. | 303.45
SR22-07 | SR22 series Compact Reduced Voltage Soft Starter, 7A, 208-230/460 VAC, for 3-phase motors (two phases controlled), rated for 10 starts/hour. (Optional SR22-FAN-45 increases duty cycle to 60 starts/hour.) Three potentiometers control settings for: Start Time, Starting Voltage, and Stop Time (ramps down motor voltage, but does not apply braking torque to a load). Unit may require derating for applications other than fans and pumps; see specifications for appropriate derating. 35mm DIN rail or panel mountable. | 332.85
SR22-09 | SR22 series Compact Reduced Voltage Soft Starter, 9A, 208-230/460 VAC, for 3-phase motors (two phases controlled), rated for 10 starts/hour. (Optional SR22-FAN-45 increases duty cycle to 60 starts/hour.) Three potentiometers control settings for: Start Time, Starting Voltage, and Stop Time (ramps down motor voltage, but does not apply braking torque to a load). Unit may require derating for applications other than fans and pumps; see specifications for appropriate derating. 35mm DIN rail or panel mountable. | 344.4
SR22-12 | SR22 series Compact Reduced Voltage Soft Starter, 12A, 208-230/460 VAC, for 3-phase motors (two phases controlled), rated for 10 starts/hour. (Optional SR22-FAN-45 increases duty cycle to 60 starts/hour.) Three potentiometers control settings for: Start Time, Starting Voltage, and Stop Time (ramps down motor voltage, but does not apply braking torque to a load). Unit may require derating for applications other than fans and pumps; see specifications for appropriate derating. 35mm DIN rail or panel mountable. | 372.75
SR22-16 | SR22 series Compact Reduced Voltage Soft Starter, 16A, 208-230/460 VAC, for 3-phase motors (two phases controlled), rated for 10 starts/hour. (Optional SR22-FAN-45 increases duty cycle to 60 starts/hour.) Three potentiometers control settings for: Start Time, Starting Voltage, and Stop Time (ramps down motor voltage, but does not apply braking torque to a load). Unit may require derating for applications other than fans and pumps; see specifications for appropriate derating. 35mm DIN rail or panel mountable. | 416.85
SR22-22 | SR22 series Compact Reduced Voltage Soft Starter, 22A, 208-230/460 VAC, for 3-phase motors (two phases controlled), rated for 10 starts/hour. (Optional SR22-FAN-55 increases duty cycle to 60 starts/hour.) Three potentiometers control settings for: Start Time, Starting Voltage, and Stop Time (ramps down motor voltage, but does not apply braking torque to a load). Unit may require derating for applications other than fans and pumps; see specifications for appropriate derating. 35mm DIN rail or panel mountable. | 540.75
SR22-30 | SR22 series Compact Reduced Voltage Soft Starter, 30A, 208-230/460 VAC, for 3-phase motors (two phases controlled), rated for 10 starts/hour. (Optional SR22-FAN-55 increases duty cycle to 60 starts/hour.) Three potentiometers control settings for: Start Time, Starting Voltage, and Stop Time (ramps down motor voltage, but does not apply braking torque to a load). Unit may require derating for applications other than fans and pumps; see specifications for appropriate derating. 35mm DIN rail or panel mountable. | 722.4
SR22-36 | SR22 series Compact Reduced Voltage Soft Starter, 36A, 208-230/460 VAC, for 3-phase motors (two phases controlled), rated for 10 starts/hour. (Optional SR22-FAN-55 increases duty cycle to 60 starts/hour.) Three potentiometers control settings for: Start Time, Starting Voltage, and Stop Time (ramps down motor voltage, but does not apply braking torque to a load). Unit may require derating for applications other than fans and pumps; see specifications for appropriate derating. 35mm DIN rail or panel mountable. | 890.4
SR22-40 | SR22 series Compact Reduced Voltage Soft Starter, 40A, 208-230/460 VAC, for 3-phase motors (two phases controlled), rated for 10 starts/hour. (Optional SR22-FAN-55 increases duty cycle to 60 starts/hour.) Three potentiometers control settings for: Start Time, Starting Voltage, and Stop Time (ramps down motor voltage, but does not apply braking torque to a load). Unit may require derating for applications other than fans and pumps; see specifications for appropriate derating. 35mm DIN rail or panel mountable. | 1046.85
SR22-FAN-45 | Originling fan for SR22 series 45mm soft starters, increases duty cycle to 60 starts/hour for SR22-05, SR22-07, SR22-09, SR22-12, and SR22-16 models. Unit snaps onto bottom of soft starter, includes mounting hardware and connector. | 103.95
SR22-FAN-55 | Originling fan for SR22 series 55mm soft starters, increases duty cycle to 60 starts/hour for SR22-22, SR22-30, SR22-36, and SR22-40 models. Unit snaps onto bottom of soft starter, includes mounting hardware and connector. | 103.95
Product Code | Stellar SR33 Series Soft Starters | Aust$
SR33-22 | Stellar SR33 series basic reduced voltage soft starter, 22A, 208-230/460 VAC, for 3-phase motors (two phases controlled), rated for 10 starts/hour; footprint comparable to a Star-Delta starter. Three potentiometers control settings for: Start Time, Starting Voltage, and Stop Time (ramps down motor voltage, but does not apply braking torque to a load). Unit may require derating for applications other than fans and pumps; see specifications for appropriate derating. Unit requires 24VDC control voltage. Installation instructions included. | 918.75
SR33-29 | Stellar SR33 series basic reduced voltage soft starter, 29A, 208-230/460 VAC, for 3-phase motors (two phases controlled), rated for 10 starts/hour; footprint comparable to a Star-Delta starter. Three potentiometers control settings for: Start Time, Starting Voltage, and Stop Time (ramps down motor voltage, but does not apply braking torque to a load). Unit may require derating for applications other than fans and pumps; see specifications for appropriate derating. Unit requires 24VDC control voltage. Installation instructions included. | 979.65
SR33-41 | Stellar SR33 series basic reduced voltage soft starter, 41A, 208-230/460 VAC, for 3-phase motors (two phases controlled), rated for 10 starts/hour; footprint comparable to a Star-Delta starter. Three potentiometers control settings for: Start Time, Starting Voltage, and Stop Time (ramps down motor voltage, but does not apply braking torque to a load). Unit may require derating for applications other than fans and pumps; see specifications for appropriate derating. Unit requires 24VDC control voltage. Installation instructions included. | 1118.25
SR33-55 | Stellar SR33 series basic reduced voltage soft starter, 55A, 208-230/460 VAC, for 3-phase motors (two phases controlled), rated for 10 starts/hour; footprint comparable to a Star-Delta starter. Three potentiometers control settings for: Start Time, Starting Voltage, and Stop Time (ramps down motor voltage, but does not apply braking torque to a load). Unit may require derating for applications other than fans and pumps; see specifications for appropriate derating. Unit requires 24VDC control voltage. Installation instructions included. | 1242.15
SR33-66 | Stellar SR33 series basic reduced voltage soft starter, 66A, 208-230/460 VAC, for 3-phase motors (two phases controlled), rated for 10 starts/hour; footprint comparable to a Star-Delta starter. Three potentiometers control settings for: Start Time, Starting Voltage, and Stop Time (ramps down motor voltage, but does not apply braking torque to a load). Unit may require derating for applications other than fans and pumps; see specifications for appropriate derating. Unit requires 24VDC control voltage. Installation instructions included. | 1363.95
SR33-80 | Stellar SR33 series basic reduced voltage soft starter, 80A, 208-230/460 VAC, for 3-phase motors (two phases controlled), rated for 10 starts/hour; footprint comparable to a Star-Delta starter. Three potentiometers control settings for: Start Time, Starting Voltage, and Stop Time (ramps down motor voltage, but does not apply braking torque to a load). Unit may require derating for applications other than fans and pumps; see specifications for appropriate derating. Unit requires 24VDC control voltage. Installation instructions included. | 1468.95
SR33-97 | Stellar SR33 series basic reduced voltage soft starter, 97A, 208-230/460 VAC, for 3-phase motors (two phases controlled), rated for 10 starts/hour; footprint comparable to a Star-Delta starter. Three potentiometers control settings for: Start Time, Starting Voltage, and Stop Time (ramps down motor voltage, but does not apply braking torque to a load). Unit may require derating for applications other than fans and pumps; see specifications for appropriate derating. Unit requires 24VDC control voltage. Installation instructions included. | 1567.65
SR33-132 | Stellar SR33 series basic reduced voltage soft starter, 132A, 208-230/460 VAC, for 3-phase motors (two phases controlled), rated for 10 starts/hour; footprint comparable to a Star-Delta starter. Three potentiometers control settings for: Start Time, Starting Voltage, and Stop Time (ramps down motor voltage, but does not apply braking torque to a load). Unit may require derating for applications other than fans and pumps; see specifications for appropriate derating. Unit requires 24VDC control voltage. SR33-132 thru SR33-280 starters require insulation kit SR33-HS1 for UL installations. Installation instructions included. | 1982.4
SR33-160 | Stellar SR33 series basic reduced voltage soft starter, 160A, 208-230/460 VAC, for 3-phase motors (two phases controlled), rated for 10 starts/hour; footprint comparable to a Star-Delta starter. Three potentiometers control settings for: Start Time, Starting Voltage, and Stop Time (ramps down motor voltage, but does not apply braking torque to a load). Unit may require derating for applications other than fans and pumps; see specifications for appropriate derating. Unit requires 24VDC control voltage.SR33-132 thru SR33-280 starters require insulation kit SR33-HS1 for UL installations. Installation instructions included. | 2177.7
SR33-195 | Stellar SR33 series basic reduced voltage soft starter, 195A, 208-230/460 VAC, for 3-phase motors (two phases controlled), rated for 10 starts/hour; footprint comparable to a Star-Delta starter. Three potentiometers control settings for: Start Time, Starting Voltage, and Stop Time (ramps down motor voltage, but does not apply braking torque to a load). Unit may require derating for applications other than fans and pumps; see specifications for appropriate derating. Unit requires 24VDC control voltage. SR33-132 thru SR33-280 starters require insulation kit SR33-HS1 for UL installations. Installation instructions included. | 2402.4
SR33-241 | Stellar SR33 series basic reduced voltage soft starter, 241A, 208-230/460 VAC, for 3-phase motors (two phases controlled), rated for 10 starts/hour; footprint comparable to a Star-Delta starter. Three potentiometers control settings for: Start Time, Starting Voltage, and Stop Time (ramps down motor voltage, but does not apply braking torque to a load). Unit may require derating for applications other than fans and pumps; see specifications for appropriate derating. Unit requires 24VDC control voltage. SR33-132 thru SR33-280 starters require insulation kit SR33-HS1 for UL installations. Installation instructions included. | 3776.85
SR33-280 | Stellar SR33 series basic reduced voltage soft starter, 280A, 208-230/460 VAC, for 3-phase motors (two phases controlled), rated for 10 starts/hour; footprint comparable to a Star-Delta starter. Three potentiometers control settings for: Start Time, Starting Voltage, and Stop Time (ramps down motor voltage, but does not apply braking torque to a load). Unit may require derating for applications other than fans and pumps; see specifications for appropriate derating. Unit requires 24VDC control voltage. SR33-132 thru SR33-280 starters require insulation kit SR33-HS1 for UL installations. Installation instructions included. | 3982.65
SR33-350 | Stellar SR33 series basic reduced voltage soft starter, 350A, 208-230/460 VAC, for 3-phase motors (two phases controlled), rated for 10 starts/hour; footprint comparable to a Star-Delta starter. Three potentiometers control settings for: Start Time, Starting Voltage, and Stop Time (ramps down motor voltage, but does not apply braking torque to a load). Unit may require derating for applications other than fans and pumps; see specifications for appropriate derating. Unit requires 24VDC control voltage. SR33-350 thru SR33-482 have not been tested for UL installations. Installation instructions included. | 6032.25
SR33-430 | Stellar SR33 series basic reduced voltage soft starter, 430A, 208-230/460 VAC, for 3-phase motors (two phases controlled), rated for 10 starts/hour; footprint comparable to a Star-Delta starter. Three potentiometers control settings for: Start Time, Starting Voltage, and Stop Time (ramps down motor voltage, but does not apply braking torque to a load). Unit may require derating for applications other than fans and pumps; see specifications for appropriate derating. Unit requires 24VDC control voltage. SR33-350 thru SR33-482 have not been tested for UL installations. Installation instructions included. | 6586.65
SR33-482 | Stellar SR33 series basic reduced voltage soft starter, 482A, 208-230/460 VAC, for 3-phase motors (two phases controlled), rated for 10 starts/hour; footprint comparable to a Star-Delta starter. Three potentiometers control settings for: Start Time, Starting Voltage, and Stop Time (ramps down motor voltage, but does not apply braking torque to a load). Unit may require derating for applications other than fans and pumps; see specifications for appropriate derating. Unit requires 24VDC control voltage. SR33-350 thru SR33-482 have not been tested for UL installations. Installation instructions included. | 6897.45
SR33-HS1 | Optional heat shrink insulation kit for SR33 soft starters. Required for UL installation for the following starters: SR33-132, SR33-160, SR33-195, SR33-241, and SR33-280. Kit includes 1 piece of 1-inch heat shrink tubing that can be cut to length to insulate line and load power wiring and lugs. Installation instructions included. | 18.9
Drives VF, Servo & Stepper
SureServo Stepper Motors and Drives
Product Code | SureServo Drives | Aust$
SVA-2040 | SureServo servo amplifier, 400W, 230 VAC single/three-phase; position, velocity, and torque modes; auto and EASY tuning modes; integrated indexer, RS232/422/485 communications via Modbus protocol. This amplifier is used for the 100W, 200W, and 400W low inertia systems. Requires the ZL-SVC-CBL50, -1, -2, -P cables and the ZL-RTB50. | 1024.8
SVA-2100 | SureServo servo amplifier, 1 kW, 230 VAC single/three-phase; position, velocity, and torque modes; auto and EASY tuning modes; integrated indexer, RS232/422/485 communications via Modbus protocol. This amplifier is used for the 750W and 1 kW low inertia and the 1 kW medium inertia systems. Requires the ZL-SVC-CBL50, -1, -2, -P cables and the ZL-RTB50. | 1363.95
SVA-2300 | SureServo servo amplifier, 3 kW, 230 VAC three-phase; position, velocity, and torque modes; auto and EASY tuning modes; integrated indexer, RS232/422/485 communications via Modbus protocol. This amplifier is used for the 750W, 2 kW and 3 kW medium inertia systems. Requires the ZL-SVC-CBL50, -1, -2, -P cables and the ZL-RTB50. | 2271.15
Product Code | SureServo Motors | Aust$
SVL-201 | SureServo AC brushless servo motor, 100W, 230 VAC three-phase, low inertia, 2500 line count encoder (10,000 counts per revolution), no brake | 682.5
SVL-201B | SureServo AC brushless servo motor, 100W, 230 VAC three-phase, low inertia, 2,500 line count encoder (10,000 counts per revolution), with integrated brake | 1181.25
SVL-202 | SureServo AC brushless servo motor, 200W, 230 VAC three-phase, low inertia, 2,500 line count encoder (10,000 counts per revolution), no brake | 873.6
SVL-202B | SureServo AC brushless servo motor, 200W, 230 VAC three-phase, low inertia, 2,500 line count encoder (10,000 counts per revolution), with integrated brake | 1296.75
SVL-204 | SureServo AC brushless servo motor, 400W, 230 VAC three-phase, low inertia, 2,500 line count encoder (10,000 counts per revolution), no brake | 1076.25
SVL-204B | SureServo AC brushless servo motor, 400W, 230 VAC three-phase, low inertia, 2,500 line count encoder (10,000 counts per revolution), with integrated brake | 1506.75
SVL-207 | SureServo AC brushless servo motor, 750W, 230 VAC three-phase, low inertia, 2,500 line count encoder (10,000 counts per revolution), no brake | 1143.45
SVL-207B | SureServo AC brushless servo motor, 750W, 230 VAC three-phase, low inertia, 2,500 line count encoder (10,000 counts per revolution), with integrated brake | 1635.9
SVL-210 | SureServo AC brushless servo motor, 1 kW, 230 VAC three-phase, low inertia, 2,500 line count encoder (10,000 counts per revolution), no brake | 1360.8
SVL-210B | SureServo AC brushless servo motor, 1 kW, 230 VAC three-phase, low inertia, 2,500 line count encoder (10,000 counts per revolution), with integrated brake | 2039.1
SVM-210 | SureServo AC brushless servo motor, 1 kW, 230 VAC three-phase, medium inertia, 2,500 line count encoder (10,000 counts per revolution), no brake | 1751.4
SVM-210B | SureServo AC brushless servo motor, 1 kW, 230 VAC three-phase, medium inertia, 2,500 line count encoder (10,000 counts per revolution), with integrated brake | 2410.8
SVM-220 | SureServo AC brushless servo motor, 2 kW, 230 VAC three-phase, medium inertia, 2,500 line count encoder (10,000 counts per revolution), no brake | 1845.9
SVM-220B | SureServo AC brushless servo motor, 2 kW, 230 VAC three-phase, medium inertia, 2,500 line count encoder (10,000 counts per revolution), with integrated brake | 2514.75
SVM-230 | SureServo AC brushless servo Motor, 3 kW, 230 VAC three-phase, medium inertia, 2,500 line count encoder (10,000 counts per revolution), no brake | 2816.1
SVM-230B | SureServo AC brushless servo motor, 3 kW, 230 VAC three-phase, medium inertia, 2,500 line count encoder (10,000 counts per revolution), with integrated brake | 3311.7
Product Code | SureServo Power and Feedback Cables | Aust$
SVC-EFL-010 | Encoder feedback cable used with SureServo servo systems, 10 ft. length terminated for easy connection to the drive and motor. This part should be used with 100W, 200W, 400W, and 750W systems and in conjunction with matching SVC-PFL-010 power cable. | 86.1
SVC-EFL-020 | Encoder feedback cable used with SureServo servo systems, 20 ft. length terminated for easy connection to the drive and motor. This part should be used with 100W, 200W, 400W, and 750W systems and in conjunction with matching SVC-PFL-020 power cable. | 124.95
SVC-EFL-030 | Encoder feedback cable used with SureServo servo systems, 30 ft. length terminated for easy connection to the drive and motor. This part should be used with 100W, 200W, 400W, and 750W systems and in conjunction with matching SVC-PFL-030 power cable. | 145.95
SVC-EFL-060 | Encoder feedback cable used with SureServo servo systems, 60 ft. length terminated for easy connection to the drive and motor. This part should be used with 100W, 200W, 400W, and 750W systems and in conjunction with matching SVC-PFL-060 power cable. | 202.65
SVC-EHH-010 | Encoder feedback cable used with SureServo servo system, 10 ft. length terminated for easy connection to the drive and motor. This part should be used with 1 kW, 2 kW, and 3 kW systems and in conjunction with matching SVC-PHM-010 or SVC-PHH-010 power cable. | 143.85
SVC-EHH-020 | Encoder feedback cable used with SureServo servo systems, 20 ft. length terminated for easy connection to the drive and motor. This part should be used with 1 kW, 2 kW, and 3 kW systems and in conjunction with matching SVC-PHM-020 or SVC-PHH-020 power cable. | 163.8
SVC-EHH-030 | Encoder feedback cable used with SureServo servo systems, 30 ft. length terminated for easy connection to the drive and motor. This part should be used with 1 kW, 2 kW, and 3 kW systems and in conjunction with matching SVC-PHM-030 or SVC-PHH-030 power cable. | 182.7
SVC-EHH-060 | Encoder feedback cable used with SureServo servo systems, 60 ft. length terminated for easy connection to the drive and motor. This part should be used with 1 kW, 2 kW, and 3 kW systems and in conjunction with matching SVC-PHM-060 or SVC-PHH-060 power cable. | 240.45
SVC-PFL-010 | Power cable used with SureServo servo systems, 10 ft. length terminated for easy connection to the motor, supports both brake and non-brake motors. This part should be used with 100W, 200W, 400W, and 750W systems and in conjunction with matching SVC-EFL-010 encoder feedback cable. | 56.7
SVC-PFL-020 | Power cable used with SureServo servo systems, 20 ft. length terminated for easy connection to the motor, supports both brake and non-brake motors. This part should be used with 100W, 200W, 400W, and 750W systems and in conjunction with matching SVC-EFL-020 encoder feedback cable. | 93.45
SVC-PFL-030 | Power cable used with SureServo servo systems, 30 ft. length terminated for easy connection to the motor, supports both brake and non-brake motors. This part should be used with 100W, 200W, 400W, and 750W systems and in conjunction with matching SVC-EFL-030 encoder feedback cable. | 122.85
SVC-PFL-060 | Power cable used with SureServo servo systems, 60 ft. length terminated for easy connection to the motor, supports both brake and non-brake motors. This part should be used with 100W, 200W, 400W, and 750W systems and in conjunction with matching SVC-EFL-060 encoder feedback cable. | 238.35
SVC-PHM-010 | Power cable used with SureServo servo systems. 10 ft. length terminated for easy connection to the motor, supports both brake and non-brake motors. This part should be used with 1 kW systems and in conjunction with matching SVC-EHH-010 encoder feedback cable. | 143.85
SVC-PHM-020 | Power cable used with SureServo servo systems, 20 ft. length terminated for easy connection to the motor, supports both brake and non-brake motors. This part should be used with 1 kW systems and in conjunction with matching SVC-EHH-020 encoder feedback cable. | 177.45
SVC-PHM-030 | Power cable used with SureServo servo systems, 30 ft. length terminated for easy connection to the motor, supports both brake and non-brake motors. This part should be used with 1 kW systems and in conjunction with matching SVC-EHH-030 encoder feedback cable. | 227.85
SVC-PHM-060 | Power cable used with SureServo servo systems, 60 ft. length terminated for easy connection to the motor, supports both brake and non-brake motors. This part should be used with 1 kW systems and in conjunction with matching SVC-EHH-060 encoder feedback cable. | 417.9
SVC-PHH-010 | Power cable used with SureServo servo systems, 10 ft. length terminated for easy connection to the motor, supports both brake and non-brake motors. This part should be used with 2 kW and 3 kW systems and in conjunction with matching SVC-EHH-010 encoder feedback cable. | 186.9
SVC-PHH-020 | Power cable used with SureServo servo systems, 20 ft. length terminated for easy connection to the motor, supports both brake and non-brake motors. This part should be used with 2 kW and 3 kW systems and in conjunction with matching SVC-EHH-020 encoder feedback cable. | 264.6
SVC-PHH-030 | Power cable used with SureServo servo systems, 30 ft. length terminated for easy connection to the motor, supports both brake and non-brake motors. This part should be used with 2 kW and 3 kW systems and in conjunction with matching SVC-EHH-030 encoder feedback cable. | 344.4
SVC-PHH-060 | Power cable used with SureServo servo systems, 60 ft. length terminated for easy connection to the motor, supports both brake and non-brake motors. This part should be used with 2 kW and 3 kW systems and in conjunction with matching SVC-EHH-060 encoder feedback cable. | 585.9
Product Code | SureServo I/O Interface, Communications and Software | Aust$
SV-PRO | SureServo Pro Windows configuration software, CD or free download. For use with all SureServo servo systems. Requires PC serial port, USB-RS232 or USB-485M serial adapters. | 24.15
SVC-PCCFG-CBL | RS232 programming cable, DB9 to IEEE1394 connector, compatible with all SureServo systems, 6 ft. length, for use with SureServo Pro configuration software and all RS232 communications | 38.1397
SVC-MDCOM-CBL | RS422/485 communication cable, unterminated wires to IEEE1394 connector, compatible with all SureServo systems, 3 ft. length, for use with multidrop networks | 34.125
Product Code | SureStep Stepper Drive and Power Supply | Aust$
STP-DRV-4035 | Microstepping drive, 3.5A per phase, 2-phase bipolar PWM controlled current. Requires a 12-42 VDC power supply and has optically isolated digital inputs for step, direction, and enable. 1/2, 1/5, 1/10, and 1/50 step modes, 0.4-3.5A/phase, idle current cutback, and test mode are all dipswitch selectable (no software required). | 369.6
STP-DRV-4850 | Microstepping drive, max 5.0A per phase, 2-phase bipolar PWM controlled current. Requires a 24-48 VDC power supply and has optically isolated digital inputs for step, direction, and enable. Free setup software (CD included) or download. Software selectable microstep modes (200 to 512k steps/rev), software selectable idle current cutback, capable of running step/direction, CW/CCW, A/B Quad, analog input (velocity mode), internal indexing and serial command control (via RS-232 communication). Advanced features include anti-resonance damping, torque ripple smoothing, command signal filtering, self-test mode and circuit protection (overvoltage, undervoltage, overtemp, motor/wiring short circuit detection). | 558.6
STP-DRV-80100 | Microstepping drive, max 10A per phase, 2-phase bipolar PWM controlled current. Requires a 24-80 VDC power supply and has optically isolated digital inputs for step, direction, and enable. Free setup software (CD included) or download. Software selectable microstep modes (200 to 512k steps/rev), software selectable idle current cutback, capable of running step/direction, CW/CCW, A/B Quad, analog input (velocity mode), internal indexing and serial command control (via RS-232 communication). Advanced features include anti-resonance damping, torque ripple smoothing, command signal filtering, self-test mode and circuit protection (overvoltage, undervoltage, overtemp, motor/wiring short circuit detection). | 607.95
Product Code | SureStep Programming Software and Communications Cables | Aust$
STP-232RJ11-CBL | Spare 10 ft. RS-232 cable for progamming and/or communicating to STP-DRV-80100 and STP-DRV-4850, female DB9 to modular (RJ11) 6P4C connector. (Note: Spare part item; one cable is already included with each 80100 and 4850 drive.) | 22.05
Product Code | SureStep Power Supply | Aust$
STP-PWR-3204 | Power supply for stepping systems, dual output with 32 VDC @ 4A (at full load) unregulated and 5 VDC at 0.5A regulated. 120/240 VAC, 50/60 Hz supply voltage, overcurrent protection. | 290.85
STP-PWR-4805 | Power supply for stepping systems, dual output with 48 VDC @ 5A (at full load) unregulated and 5 VDC at 0.5A regulated. 120/240 VAC, 50/60 Hz supply voltage, overcurrent protection. | 341.25
STP-PWR-4810 | Power supply for stepping systems, dual output with 48 VDC @ 10A (at full load) unregulated and 5 VDC at 0.5A regulated. 120/240 VAC, 50/60 Hz supply voltage, overcurrent protection. | 464.1
STP-PWR-7005 | Power supply for stepping systems, dual output with 70 VDC @ 5A (at full load) unregulated and 5 VDC at 0.5A regulated. 120/240 VAC, 50/60 Hz supply voltage, overcurrent protection. | 467.25
Product Code | SureStep Stepper Motors and Cable | Aust$
STP-MTR-17040 | Stepper motor, 61 oz-in holding torque, 1.7 A/phase, 1.8 degrees / fullstep (200 steps/revolution), NEMA size 17. 12-inch cable contains 4 leads terminated with a connector. | 45.15
STP-MTR-17048 | Stepper motor, 83 oz-in holding torque, 2.0 A/phase, 1.8 degrees / fullstep (200 steps/revolution), NEMA size 17. 12-inch cable contains 4 leads terminated with a connector. | 50.4
STP-MTR-17060 | SureStep stepper motor, single shaft, 125 oz-in holding torque, 2.0 amps/phase, 1.8 degrees / full step (200 steps/revolution), NEMA size 17, bipolar. 12-inch cable contains 4 leads terminated with a connector. | 85.05
STP-MTR-23055 | Stepper motor, 166 oz-in holding torque, 2.8 A/phase, 1.8 degrees / fullstep (200 steps/revolution), NEMA size 23. 12-inch cable contains 4 leads terminated with a connector. | 81.9
STP-MTR-23079 | SureStep stepper motor, single shaft, 276 oz-in holding torque, 2.8 amps/phase, 1.8 degrees / full step (200 steps/revolution), NEMA size 23, bipolar. 12-inch cable contains 4 leads terminated with a connector. | 103.95
STP-MTR-34066 | SureStep stepper motor, single shaft, 434 oz-in holding torque, 2.8 amps/phase, 1.8 degrees / full step (200 steps/revolution), NEMA size 34, bipolar. 12-inch cable contains 4 leads terminated with a connector. | 249.9
STP-MTRH-23079 | SureStep stepper motor, single shaft, 286 oz-in holding torque, 5.6 amps/phase, 1.8 degrees / full step (200 steps/revolution), NEMA size 23, bipolar. 12-inch cable contains 4 leads terminated with a connector. | 118.65
STP-MTRH-34066 | SureStep stepper motor, single shaft, 427 oz-in holding torque, 6.3 amps/phase, 1.8 degrees / full step (200 steps/revolution), NEMA size 34, bipolar. 12-inch cable contains 4 leads terminated with a connector. | 278.25
STP-MTRH-34097 | Stepper motor, 861oz-in holding torque, 6.3 A/phase, 1.8 degrees / fullstep (200 steps/revolution), NEMA size 34. 12-inch cable contains 4 leads terminated with a connector. | 341.25
STP-MTRH-34127 | Stepper motor, 1,290 oz-in holding torque, 6.3 A/phase, 1.8 degrees / fullstep (200 steps/revolution), NEMA size 34. 12-inch cable contains 4 leads terminated with a connector. | 405.3
Product Code | SureStep Stepper Dual Shaft Motors and Cable | Aust$
STP-MTR-17040D | SureStep stepper motor, dual shaft, 61 oz-in holding torque, 1.7 amps/phase, 1.8 degrees / full step (200 steps/revolution), NEMA size 17, bipolar. 12-inch cable contains 4 leads terminated with a connector. | 54.6
STP-MTR-17048D | SureStep stepper motor, dual shaft, 83 oz-in holding torque, 2.0 amps/phase, 1.8 degrees / full step (200 steps/revolution), NEMA size 17, bipolar. 12-inch cable contains 4 leads terminated with a connector. | 61.95
STP-MTR-17060D | SureStep stepper motor, dual shaft, 125 oz-in holding torque, 2.0 amps/phase, 1.8 degrees / full step (200 steps/revolution), NEMA size 17, bipolar. 12-inch cable contains 4 leads terminated with a connector. | 93.45
STP-MTR-23055D | SureStep stepper motor, dual shaft, 166 oz-in holding torque, 2.8 amps/phase, 1.8 degrees / full step (200 steps/revolution), NEMA size 23, bipolar. 12-inch cable contains 4 leads terminated with a connector. | 90.3
STP-MTR-23079D | SureStep stepper motor, dual shaft, 276 oz-in holding torque, 2.8 amps/phase, 1.8 degrees / full step (200 steps/revolution), NEMA size 23, bipolar. 12-inch cable contains 4 leads terminated with a connector. | 117.6
STP-MTRH-23079D | SureStep stepper motor, dual shaft, 286 oz-in holding torque, 5.6 amps/phase, 1.8 degrees / full step (200 steps/revolution), NEMA size 23, bipolar. 12-inch cable contains 4 leads terminated with a connector. | 124.95
STP-MTR-34066D | SureStep stepper motor, dual shaft, 434 oz-in holding torque, 2.8 amps/phase, 1.8 degrees / full step (200 steps/revolution), NEMA size 34, bipolar. 12-inch cable contains 4 leads terminated with a connector. | 281.4
STP-MTRH-34066D | SureStep stepper motor, dual shaft, 427 oz-in holding torque, 6.3 amps/phase, 1.8 degrees / full step (200 steps/revolution), NEMA size 34, bipolar. 12-inch cable contains 4 leads terminated with a connector. | 310.8
STP-MTRH-34097D | SureStep stepper motor, dual shaft, 861 oz-in holding torque, 6.3 amps/phase, 1.8 degrees / full step (200 steps/revolution), NEMA size 34, bipolar. 12-inch cable contains 4 leads terminated with a connector. | 376.95
STP-MTRH-34127D | SureStep stepper motor, dual shaft, 1,290 oz-in holding torque, 6.3 amps/phase, 1.8 degrees / full step (200 steps/revolution), NEMA size 34, bipolar. 12-inch cable contains 4 leads terminated with a connector. | 458.85
STP-MTRA-RB-85 | Reducer bushing, 8mm OD to 5mm ID, 16mm length, aluminum alloy. Connects NEMA size 17 stepper motors to Koyo TRD-NH and TRD-SH hollow shaft encoders. | 22.05
STP-EXT-020 | 20-ft. extension cable for use with all AutomationDirect stepping motors, terminated with mating connector. | 35.7
STP-EXTH-020 | 20 ft. extension cable for use with all high-current (greater than 5A) AutomationDirect stepping motors, terminated with mating connector. Use with STP-MTRH-xxxxx motors. | 72.45
Product Code | 70mm Frame Precision Servomotor Gearboxes | Aust$
PGA070-05A1 | SureGear high precision planetary gearbox, single stage, 70mm frame size, 5:1 ratio, nominal output torque 27 N-m (239 in-lb), input adapter for SVL-201(B) Sureservo motor. Output shaft key and motor mounting screws included. | 918.75
PGA070-10A1 | SureGear high precision planetary gearbox, single stage, 70mm frame size, 10:1 ratio, nominal output torque 18 N-m (159 in-lb), input adapter for SVL-201(B) Sureservo motor. Output shaft key and motor mounting screws included. | 964.95
PGA070-15A1 | SureGear high precision planetary gearbox, two stage, 70mm frame size, 15:1 ratio, nominal output torque 18 N-m (159 in-lb), input adapter for SVL-201(B) Sureservo motor. Output shaft key and motor mounting screws included. | 1321.95
PGA070-25A1 | SureGear high precision planetary gearbox, two stage, 70mm frame size, 25:1 ratio, nominal output torque 27 N-m (239 in-lb), input adapter for SVL-201(B) Sureservo motor. Output shaft key and motor mounting screws included. | 1321.95
PGA070-05A2 | SureGear high precision planetary gearbox, single stage, 70mm frame size, 5:1 ratio, nominal output torque 27 N-m (239 in-lb), input adapter for SVL-202(B) and SVL-204(B) servomotors. Output shaft key and motor mounting screws included. | 1002.75
PGA070-10A2 | SureGear high precision planetary gearbox, single stage, 70mm frame size, 10:1 ratio, nominal output torque 18 N-m (159 in-lb), input adapter for SVL-202(B) and SVL-204(B) servomotors. Output shaft key and motor mounting screws included. | 1002.75
PGA070-15A2 | SureGear high precision planetary gearbox, two stage, 70mm frame size, 15:1 ratio, nominal output torque 18 N-m (159 in-lb), input adapter for SVL-202(B) and SVL-204(B) servomotors. Output shaft key and motor mounting screws included. | 1374.45
PGA070-25A2 | SureGear high precision planetary gearbox, two stage, 70mm frame size, 25:1 ratio, nominal output torque 27 N-m (239 in-lb), input adapter for SVL-202(B) and SVL-204(B) servomotors. Output shaft key and motor mounting screws included. | 1374.45
PGA070-05A3 | SureGear high precision planetary gearbox, single stage, 70mm frame size, 5:1 ratio, nominal output torque 27 N-m (239 in-lb), input adapter for SVL-207(B) Sureservo motor. Output shaft key and motor mounting screws included. | 1002.75
Product Code | 90mm Frame Precision Servomotor Gearboxes | Aust$
PGA090-10A3 | SureGear high precision planetary gearbox, single stage, 90mm frame size, 10:1 ratio, nominal output torque 50 N-m (443 in-lb), input adapter for SVL-207(B) Sureservo motor. Output shaft key and motor mounting screws included. | 1185.45
PGA090-15A3 | SureGear high precision planetary gearbox, two stage, 90mm frame size, 15:1 ratio, nominal output torque 50 N-m (443 in-lb), input adapter for SVL-207(B) Sureservo motor. Output shaft key and motor mounting screws included. | 1567.65
PGA090-25A3 | SureGear high precision planetary gearbox, two stage, 90mm frame size, 25:1 ratio, nominal output torque 75 N-m (664 in-lb), input adapter for SVL-207(B) Sureservo motor. Output shaft key and motor mounting screws included. | 1567.65
PGA090-05A4 | SureGear high precision planetary gearbox, single stage, 90mm frame size, 5:1 ratio, nominal output torque 75 N-m (664 in-lb), input adapter for SVL-210(B) Sureservo motor. Output shaft key and motor mounting screws included. | 1185.45
PGA090-10A4 | SureGear high precision planetary gearbox, single stage, 90mm frame size, 10:1 ratio, nominal output torque 50 N-m (443 in-lb), input adapter for SVL-210(B) Sureservo motor. Output shaft key and motor mounting screws included. | 1185.45
PGA090-05A5 | SureGear high precision planetary gearbox, single stage, 90mm frame size, 5:1 ratio, nominal output torque 75 N-m (664 in-lb), input adapter for SVM-210(B) Sureservo motor. Output shaft key and motor mounting screws included. | 1185.45
PGA090-10A5 | SureGear high precision planetary gearbox, single stage, 90mm frame size, 10:1 ratio, nominal output torque 50 N-m (443 in-lb), input adapter for SVM-210(B) Sureservo motor. Output shaft key and motor mounting screws included. | 1185.45
Product Code | 120mm Frame Precision Servomotor Gearboxes | Aust$
PGA120-15A4 | SureGear high precision planetary gearbox, two stage, 120mm frame size, 15:1 ratio, nominal output torque 120 N-m (1062 in-lb), input adapter for SVL-210(B) Sureservo motor. Output shaft key and motor mounting screws included. | 1962.45
PGA120-25A4 | SureGear high precision planetary gearbox, two stage, 120mm frame size, 25:1 ratio, nominal output torque 180 N-m (1593 in-lb), input adapter for SVL-210(B) Sureservo motor. Output shaft key and motor mounting screws included. | 1962.45
PGA120-15A5 | SureGear high precision planetary gearbox, two stage, 120mm frame size, 15:1 ratio, nominal output torque 120 N-m (1062 in-lb), input adapter for SVM-210(B) Sureservo motor. Output shaft key and motor mounting screws included. | 1962.45
PGA120-25A5 | SureGear high precision planetary gearbox, two stage, 120mm frame size, 25:1 ratio, nominal output torque 180 N-m (1593 in-lb), input adapter for SVM-210(B) Sureservo motor. Output shaft key and motor mounting screws included. | 1962.45
PGA120-05A6 | SureGear high precision planetary gearbox, single stage, 120mm frame size, 5:1 ratio, nominal output torque 180 N-m (1593 in-lb), input adapter for SVM-220(B) and SVM-230(B) servomotors. Output shaft key and motor mounting screws included. | 1562.4
PGA120-10A6 | SureGear high precision planetary gearbox, single stage, 120mm frame size, 10:1 ratio, nominal output torque 120 N-m (1062 in-lb), input adapter for SVM-220(B) and SVM-230(B) servomotors. Output shaft key and motor mounting screws included. | 1562.4
Product Code | 155mm Frame Precision Servomotor Gearboxes | Aust$
PGA155-10A6 | SureGear high precision planetary gearbox, single stage, 155mm frame size, 10:1 ratio, nominal output torque 240 N-m (2124 in-lb), input adapter for SVM-220(B) and SVM-230(B) servomotors. Output shaft key and motor mounting screws included. | 1937.25
PGA155-15A6 | SureGear high precision planetary gearbox, two stage, 155mm frame size, 15:1 ratio, nominal output torque 240 N-m (2124 in-lb), input adapter for SVM-220(B) and SVM-230(B) servomotors. Output shaft key and motor mounting screws included. | 2633.4
PGA155-25A6 | SureGear high precision planetary gearbox, two stage, 155mm frame size, 25:1 ratio, nominal output torque 360 N-m (3186 in-lb), input adapter for SVM-220(B) and SVM-230(B) servomotors. Output shaft key and motor mounting screws included. | 2633.4
Product Code | SureStep Stepper Motor Couplings and Bushings | Aust$
STP-MTRA-SC-1412 | Coupling, 1/4 inch to 1/2 inch, engineered polymer, for TRDA-2E series encoders and NEMA size 34 stepper motors | 44.1
STP-MTRA-SC-3812 | Coupling, 3/8 inch to 1/2 inch, engineered polymer, for TRDA-20 and TRDA-25 series encoders and NEMA size 34 stepper motors | 44.1
Motor Controls
22mm Metal Pushbuttons, Selector Switches, Indicator Lights & Accessories
Product Code | Non Illuminated Pushbuttons | Aust$
GCX1100 | Pushbutton, 22 mm metal, momentary, black flush operator, 1 N.O. contact block | 16
GCX1100-SC | Pushbutton operator, 22 mm metal, momentary, black, flush. Includes operator and support base ONLY. Contact blocks sold separately. | 11
GCX1101 | Pushbutton, 22 mm metal, momentary, red flush operator, 1 N.C. contact block | 16
GCX1101-SC | Pushbutton operator, 22 mm metal, momentary, red, flush. Includes operator and support base ONLY. Contact blocks sold separately. | 11
GCX1102 | Pushbutton, 22 mm metal, momentary, green flush operator, 1 N.O. contact block | 16
GCX1102-SC | Pushbutton operator, 22 mm metal, momentary, green, flush. Includes operator and support base ONLY. Contact blocks sold separately. | 11
GCX1103 | Pushbutton, 22 mm metal, momentary, yellow flush operator, 1 N.O. contact block | 16
GCX1104 | Pushbutton, 22 mm metal, momentary, blue flush operator, 1 N.O. contact block | 16
GCX1105 | Pushbutton, 22 mm metal, momentary, white flush operator, 1 N.O. contact block | 16
GCX1106 | Pushbutton, 22 mm metal, momentary, red with OFF symbol (0) on flush operator, 1 N.C. contact block | 17
GCX1107 | Pushbutton, 22 mm metal, momentary, green with ON symbol (1) on flush operator, 1 N.O. contact block | 17
GCX1110 | Pushbutton, 22 mm metal, momentary, black, extended operator, 1 N.O. contact block | 17
GCX1110-SC | Pushbutton operator, 22 mm metal, momentary, black, extended. Includes operator and support base ONLY. Contact blocks sold separately. | 11
GCX1111 | Pushbutton, 22 mm metal, momentary, red, extended operator, 1 N.C. contact block | 17
GCX1111-SC | Pushbutton operator, 22 mm metal, momentary, red extended. Includes operator and support base ONLY. Contact blocks sold separately. | 11
GCX1112 | Pushbutton, 22 mm metal, momentary, green, extended operator, 1 N.O. contact block | 17
GCX1112-SC | Pushbutton operator, 22 mm metal, momentary, green, extended. Includes operator and support base ONLY. Contact blocks sold separately. | 11
GCX1113 | Pushbutton, 22 mm metal, momentary, yellow, extended operator, 1 N.O. contact block | 17
GCX1114 | Pushbutton, 22 mm metal, momentary, blue, extended operator, 1 N.O. contact block | 17
GCX1115 | Pushbutton, 22 mm metal, momentary, white, extended operator, 1 N.O. contact block | 17
GCX1120 | Pushbutton, 22 mm metal, momentary, black, large 40 mm flush actuator, 1 N.O. contact block (mounts in standard 22 mm hole) | 18
GCX1121 | Pushbutton, 22 mm metal, momentary, red, large 40 mm flush actuator, 1 N.C. contact block (mounts in standard 22 mm hole) | 18
GCX1122 | Pushbutton, 22 mm metal, momentary, green, large 40 mm flush actuator, 1 N.O. contact block (mounts in standard 22 mm hole) | 18
GCX1123 | Pushbutton, 22 mm metal, momentary, yellow, large 40 mm flush actuator, 1 N.O. contact block (mounts in standard 22 mm hole) | 18
GCX1124 | Pushbutton, 22 mm metal, momentary, blue, large 40 mm flush actuator, 1 N.O. contact block (mounts in standard 22 mm hole) | 18
GCX1125 | Pushbutton, 22 mm metal, momentary, white, large 40 mm flush actuator, 1 N.O. contact block (mounts in standard 22 mm hole) | 18
GCX1131 | Pushbutton, 22 mm metal, twist-to-release, red 40 mm mushroom operator, 1 N.C. contact block. Typically used in Emergency Stop applications. | 29
GCX1134 | Pushbutton, 22 mm metal, momentary, black 40 mm mushroom operator, 1 N.O. contact block | 25
GCX1135 | Pushbutton, 22 mm metal, momentary, red 40 mm mushroom operator, 1 N.C. contact block | 25
GCX1139 | Pushbutton, 22 mm metal, momentary, yellow 40 mm mushroom operator, 1 N.O. contact block | 25
GCX1141 | Pushbutton, 22 mm metal, key operated release, red 40 mm mushroom operator, 1 N.C. contact block. Typically used in Emergency Stop applications. | 40
GCX1136 | Pushbutton, 22 mm metal, twist-to-release, red 60 mm mushroom operator, 1 N.C. contact block. Typically used in Emergency Stop applications | 37
GCX1137 | Pushbutton, 22 mm metal, momentary, red 60 mm mushroom operator, 1 N.C. contact block. | 30
GCX1150 | Pushbutton, 22 mm metal, two-way for On/Off control, faces without symbols. Supplied with 1 N.O. and 1 N.C. contact block. | 30
GCX1152 | Pushbutton, 22 mm metal, two-way for On/Off control, with ON (1) and OFF (0) symbols. Supplied with 1 N.O. and 1 N.C. contact block. | 33
GCX1151-24 | Pushbutton, 22 mm metal, two-way for On/Off control, 24 VAC/DC indicator, faces without symbols. Supplied with 1 N.O. and 1 N.C. contact block | 44
GCX1151-120 | Pushbutton, 22 mm metal, two-way for On/Off control, 120 VAC/DC indicator, faces without symbols. Supplied with 1 N.O. and 1 N.C. contact block | 46
GCX1153-24 | Pushbutton, 22 mm metal, two-way for On/Off control, 24 VAC/DC indicator, with ON (1) and OFF (0) symbols. Supplied with 1 N.O. and 1 N.C. contact block | 46
GCX1153-120 | Pushbutton, 22 mm metal, two-way for On/Off control, 120 VAC/DC indicator, with ON (1) and OFF (0) symbols. Supplied with 1 N.O. and 1 N.C. contact block | 50
Product Code | Illuminated Pushbuttons | Aust$
GCX1191-24 | Pushbutton, 22 mm metal, push ON - push OFF, incandescent illuminated, red, 24 VAC/DC, flush operator with colored plastic ring, 1 N.O. contact block. | 34
GCX1192-24 | Pushbutton, 22 mm metal, push ON - push OFF, incandescent illuminated, green, 24 VAC/DC, flush operator with colored plastic ring, 1 N.O. contact block. | 34
GCX1193-24 | Pushbutton, 22 mm metal, push ON - push OFF, incandescent illuminated, yellow, 24 VAC/DC, flush operator with colored plastic ring, 1 N.O. contact block. | 34
GCX1194-24 | Pushbutton, 22 mm metal, push ON - push OFF, incandescent illuminated, blue, 24 VAC/DC, flush operator with colored plastic ring, 1 N.O. contact block. | 34
GCX1195-24 | Pushbutton, 22 mm metal, push ON - push OFF, incandescent illuminated, clear, 24 VAC/DC, flush operator with colored plastic ring, 1 N.O. contact block. | 34
GCX1196-24 | Pushbutton, 22 mm metal, push ON - push OFF, incandescent illuminated, white, 24 VAC/DC, flush operator with colored plastic ring, 1 N.O. contact block. | 34
GCX1191-120 | Pushbutton, 22 mm metal, push ON - push OFF, incandescent illuminated, red, 120 VAC/DC, flush operator with colored plastic ring, 1 N.O. contact block. | 35
GCX1192-120 | Pushbutton, 22 mm metal, push ON - push OFF, incandescent illuminated, green, 120 VAC/DC, flush operator with colored plastic ring, 1 N.O. contact block. | 35
GCX1193-120 | Pushbutton, 22 mm metal, push ON - push OFF, incandescent illuminated, yellow, 120 VAC/DC, flush operator with colored plastic ring, 1 N.O. contact block. | 35
GCX1194-120 | Pushbutton, 22 mm metal, push ON - push OFF, incandescent incandescent illuminated, blue, 120 VAC/DC, flush operator with colored plastic ring, 1 N.O. contact block. | 35
GCX1195-120 | Pushbutton, 22 mm metal, push ON - push OFF, incandescent illuminated, clear, 120 VAC/DC, flush operator with colored plastic ring, 1 N.O. contact block. | 35
GCX1196-120 | Pushbutton, 22 mm metal, push ON - push OFF, incandescent incandescent illuminated, white, 120 VAC/DC, flush operator with colored plastic ring, 1 N.O. contact block. | 35
GCX1191-24L | Pushbutton, 22 mm metal, push ON - push OFF, LED illuminated, red, 24 VAC/DC, flush operator with colored plastic ring, 1 N.O. contact block. | 55
GCX1192-24L | Pushbutton, 22 mm metal, push ON - push OFF, LED illuminated, green, 24 VAC/DC, flush operator with colored plastic ring, 1 N.O. contact block. | 55
GCX1193-24L | Pushbutton, 22 mm metal, push ON - push OFF, LED illuminated, yellow, 24 VAC/DC, flush operator with colored plastic ring, 1 N.O. contact block. | 55
GCX1194-24L | Pushbutton, 22 mm metal, push ON - push OFF, LED illuminated, blue, 24 VAC/DC, flush operator with colored plastic ring, 1 N.O. contact block. | 55
GCX1195-24L | Pushbutton, 22 mm metal, push ON - push OFF, LED illuminated, clear, 24 VAC/DC, flush operator with colored plastic ring, 1 N.O. contact block. | 55
GCX1196-24L | Pushbutton, 22 mm metal, push ON - push OFF, LED illuminated, white, 24 VAC/DC, flush operator with colored plastic ring, 1 N.O. contact block. | 55
GCX1191-120L | Pushbutton, 22 mm metal, push ON - push OFF, LED illuminated, red, 120 VAC/DC, flush operator with colored plastic ring, 1 N.O. contact block. | 58
GCX1192-120L | Pushbutton, 22 mm metal, push ON - push OFF, LED illuminated, green, 120 VAC/DC, flush operator with colored plastic ring, 1 N.O. contact block. | 58
GCX1193-120L | Pushbutton, 22 mm metal, push ON - push OFF, LED illuminated, yellow, 120 VAC/DC, flush operator with colored plastic ring, 1 N.O. contact block. | 58
GCX1194-120L | Pushbutton, 22 mm metal, push ON - push OFF, LED illuminated, blue, 120 VAC/DC, flush operator with colored plastic ring, 1 N.O. contact block. | 58
GCX1195-120L | Pushbutton, 22 mm metal, push ON - push OFF, LED illuminated, clear, 120 VAC/DC, flush operator with colored plastic ring, 1 N.O. contact block. | 58
GCX1196-120L | Pushbutton, 22 mm metal, push ON - push OFF, LED illuminated, white, 120 VAC/DC, flush operator with colored plastic ring, 1 N.O. contact block. | 58
GCX1201-24 | Pushbutton, 22 mm metal, momentary, incandescent illuminated, red, 24 VAC/DC, flush operator with colored plastic ring, 1 N.C. contact block. | 30
GCX1202-24 | Pushbutton, 22 mm metal, momentary, incandescent illuminated, green, 24 VAC/DC, flush operator with colored plastic ring, 1 N.O. contact block. | 30
GCX1203-24 | Pushbutton, 22 mm metal, momentary, incandescent illuminated, yellow, 24 VAC/DC, flush operator with colored plastic ring, 1 N.O. contact block. | 30
GCX1204-24 | Pushbutton, 22 mm metal, momentary, incandescent illuminated, blue, 24 VAC/DC, flush operator with colored plastic ring, 1 N.O. contact block. | 30
GCX1205-24 | Pushbutton, 22 mm metal, momentary, incandescent illuminated, clear, 24 VAC/DC, flush operator with colored plastic ring, 1 N.O. contact block. | 30
GCX1206-24 | Pushbutton, 22 mm metal, momentary, incandescent illuminated, white, 24 VAC/DC, flush operator with colored plastic ring, 1 N.O. contact block. | 30
GCX1201-120 | Pushbutton, 22 mm metal, momentary, incandescent illuminated, red, 120 VAC/DC, flush operator with colored plastic ring, 1 N.C. contact block. | 33
GCX1202-120 | Pushbutton, 22 mm metal, momentary, incandescent illuminated, green, 120 VAC/DC, flush operator with colored plastic ring, 1 N.O. contact block. | 33
GCX1203-120 | Pushbutton, 22 mm metal, momentary, incandescent illuminated, yellow, 120 VAC/DC, flush operator with colored plastic ring, 1 N.O. contact block. | 33
GCX1204-120 | Pushbutton, 22 mm metal, momentary, incandescent illuminated, blue, 120 VAC/DC, flush operator with colored plastic ring, 1 N.O. contact block. | 33
GCX1205-120 | Pushbutton, 22 mm metal, momentary, incandescent illuminated, clear, 120 VAC/DC, flush operator with colored plastic ring, 1 N.O. contact block. | 33
GCX1206-120 | Pushbutton, 22 mm metal, momentary, incandescent illuminated, white, 120 VAC/DC, flush operator with colored plastic ring, 1 N.O. contact block. | 33
GCX1201-24L | Pushbutton, 22 mm metal, momentary, LED illuminated, red, 24 VAC/DC, flush operator with colored plastic ring, 1 N.C. contact block | 45
GCX1202-24L | Pushbutton, 22 mm metal, momentary, LED illuminated, green, 24 VAC/DC, flush operator with colored plastic ring, 1 N.O. contact block | 45
GCX1203-24L | Pushbutton, 22 mm metal, momentary, LED illuminated, yellow, 24 VAC/DC, flush operator with colored plastic ring, 1 N.O. contact block | 45
GCX1204-24L | Pushbutton, 22 mm metal, momentary, LED illuminated, blue, 24 VAC/DC, flush operator with colored plastic ring, 1 N.O. contact block | 45
GCX1205-24L | Pushbutton, 22 mm metal, momentary, LED illuminated, clear, 24 VAC/DC, flush operator with colored plastic ring, 1 N.O. contact block | 55
GCX1206-24L | Pushbutton, 22 mm metal, momentary, LED illuminated, white, 24 VAC/DC, flush operator with colored plastic ring, 1 N.O. contact block | 55
GCX1201-120L | Pushbutton, 22 mm metal, momentary, LED illuminated, red, 120 VAC/DC, flush operator with colored plastic ring, 1 N.C. contact block | 58
GCX1202-120L | Pushbutton, 22 mm metal, momentary, LED illuminated, green, 120 VAC/DC, flush operator with colored plastic ring, 1 N.O. contact block | 58
GCX1203-120L | Pushbutton, 22 mm metal, momentary, LED illuminated, yellow, 120 VAC/DC, flush operator with colored plastic ring, 1 N.O. contact block | 58
GCX1204-120L | Pushbutton, 22 mm metal, momentary, LED illuminated, blue, 120 VAC/DC, flush operator with colored plastic ring, 1 N.O. contact block | 58
GCX1205-120L | Pushbutton, 22 mm metal, momentary, LED illuminated, clear, 120 VAC/DC, flush operator with colored plastic ring, 1 N.O. contact block | 58
GCX1206-120L | Pushbutton, 22 mm metal, momentary, LED illuminated, white, 120 VAC/DC, flush operator with colored plastic ring, 1 N.O. contact block | 58
GCX1211-120LA | Pushbutton, 22 mm metal, momentary, LED illuminated, red, 120 VAC/DC, extended operator, 1 N.O. contact block | 44
GCX1211-24 | Pushbutton, 22 mm metal, momentary, incandescent illuminated, red, 24 VAC/DC, extended operator, 1 N.C. contact block | 30
GCX1212-24 | Pushbutton, 22 mm metal, momentary, incandescent illuminated, green, 24 VAC/DC, extended operator, 1 N.O. contact block | 30
GCX1213-24 | Pushbutton, 22 mm metal, momentary, incandescent illuminated, yellow, 24 VAC/DC, extended operator, 1 N.O. contact block | 30
GCX1214-24 | Pushbutton, 22 mm metal, momentary, incandescent illuminated, blue, 24 VAC/DC, extended operator, 1 N.O. contact block | 30
GCX1215-24 | Pushbutton, 22 mm metal, momentary, incandescent illuminated, clear, 24 VAC/DC, extended operator, 1 N.O. contact block | 30
GCX1216-24 | Pushbutton, 22 mm metal, momentary, incandescent illuminated, white, 24 VAC/DC, extended operator, 1 N.O. contact block | 30
GCX1211-120 | Pushbutton, 22 mm metal, momentary, incandescent illuminated, red, 120 VAC/DC lamp, extended operator, 1 N.C. contact block | 33
GCX1212-120 | Pushbutton, 22 mm metal, momentary, incandescent illuminated, green, 120 VAC/DC lamp, extended operator, 1 N.O. contact block | 33
GCX1213-120 | Pushbutton, 22 mm metal, momentary, incandescent illuminated, yellow, 120 VAC/DC lamp, extended operator, 1 N.O. contact block | 33
GCX1214-120 | Pushbutton, 22 mm metal, momentary, incandescent illuminated, blue, 120 VAC/DC lamp, extended operator, 1 N.O. contact block | 33
GCX1215-120 | Pushbutton, 22 mm metal, momentary, incandescent illuminated, clear, 120 VAC/DC lamp, extended operator, 1 N.O. contact block | 33
GCX1216-120 | Pushbutton, 22 mm metal, momentary, incandescent illuminated, white, 120 VAC/DC lamp, extended operator, 1 N.O. contact block | 33
GCX1211-24L | Pushbutton, 22 mm metal, momentary, LED illuminated, red, 24 VAC/DC, extended operator, 1 N.C. contact block | 39
GCX1212-24L | Pushbutton, 22 mm metal, momentary, LED illuminated, green, 24 VAC/DC, extended operator, 1 N.O. contact block | 44
GCX1213-24L | Pushbutton, 22 mm metal, momentary, LED illuminated, yellow, 24 VAC/DC, extended operator, 1 N.O. contact block | 39
GCX1214-24L | Pushbutton, 22 mm metal, momentary, LED illuminated, blue, 24 VAC/DC, extended operator, 1 N.O. contact block | 44
GCX1215-24L | Pushbutton, 22 mm metal, momentary, LED illuminated, clear, 24 VAC/DC, extended operator, 1 N.O. contact block | 48
GCX1216-24L | Pushbutton, 22 mm metal, momentary, LED illuminated, white, 24 VAC/DC, extended operator, 1 N.O. contact block | 48
GCX1211-120L | Pushbutton, 22 mm metal, momentary, LED illuminated, red, 120 VAC/DC, extended operator, 1 N.C. contact block | 44
GCX1212-120L | Pushbutton, 22 mm metal, momentary, LED illuminated, green, 120 VAC/DC, extended operator, 1 N.O. contact block | 30
GCX1213-120L | Pushbutton, 22 mm metal, momentary, LED illuminated, yellow, 120 VAC/DC, extended operator, 1 N.O. contact block | 41
GCX1214-120L | Pushbutton, 22 mm metal, momentary, LED illuminated, blue, 120 VAC/DC, extended operator, 1 N.O. contact block | 47
GCX1215-120L | Pushbutton, 22 mm metal, momentary, LED illuminated, clear, 120 VAC/DC, extended operator, 1 N.O. contact block | 52
GCX1216-120L | Pushbutton, 22 mm metal, momentary, LED illuminated, white, 120 VAC/DC, extended operator, 1 N.O. contact block | 52
GCX1221-24 | Pushbutton, 22 mm metal, momentary, incandescent illuminated, red, 24 VAC/DC, 40 mm mushroom operator, 1 N.C. contact block | 35
GCX1221-120 | Pushbutton, 22 mm metal, momentary, incandescent illuminated, red, 120 VAC/DC, 40 mm mushroom operator, 1 N.C. contact block | 37
GCX1226-24 | Pushbutton, 22 mm metal, latch with twist-to-release, incandescent illuminated, red, 24 VAC/DC, 40 mm mushroom operator, 1 N.C. contact block | 38
GCX1226-120 | Pushbutton, 22 mm metal, latch with twist-to-release, incandescent illuminated, red, 120 VAC/DC, 40 mm mushroom operator, 1 N.C. contact block | 42
GCX1221-24L | Pushbutton, 22 mm metal, momentary, LED illuminated, red, 24 VAC/DC, 40 mm mushroom operator, 1 N.C. contact block | 42
GCX1221-120L | Pushbutton, 22 mm metal, momentary, LED illuminated, red, 120 VAC/DC, 40 mm mushroom operator, 1 N.C. contact block | 45
GCX1226-24L | Pushbutton, 22 mm metal, latch with twist-to-release, LED illuminated, red, 24 VAC/DC, 40 mm mushroom operator, 1 N.C. contact block | 46
GCX1226-120L | Pushbutton, 22 mm metal, latch with twist-to-release, LED illuminated, red, 120 VAC/DC, 40 mm mushroom operator, 1 N.C. contact block | 50
Product Code | Selector Switches | Aust$
GCX1241-24 | Selector switch, 22 mm metal, 2-position, spring return from right, incandescent illuminated, red, 24 VAC/DC, knob operator, 1 N.O. contact block | 35
GCX1242-24 | Selector switch, 22 mm metal, 2-position, spring return from right, incandescent illuminated, green, 24 VAC/DC, knob operator, 1 N.O. contact block | 35
GCX1243-24 | Selector switch, 22 mm metal, 2-position, spring return from right, incandescent illuminated, yellow, 24 VAC/DC, knob operator, 1 N.O. contact block | 35
GCX1244-24 | Selector switch, 22 mm metal, 2-position, spring return from right, incandescent illuminated, blue, 24 VAC/DC, knob operator, 1 N.O. contact block | 35
GCX1245-24 | Selector switch, 22 mm metal, 2-position, spring return from right, incandescent incandescent incandescent illuminated, clear, 24 VAC/DC, knob operator, 1 N.O. contact block | 35
GCX1251-24 | Selector switch, 22 mm metal, 2-position, maintained, incandescent illuminated, red, 24 VAC/DC, knob operator, 1 N.O. contact block | 35
GCX1252-24 | Selector switch, 22 mm metal, 2-position, maintained, incandescent illuminated, green, 24 VAC/DC, knob operator, 1 N.O. contact block | 35
GCX1253-24 | Selector switch, 22 mm metal, 2-position, maintained, incandescent incandescent illuminated, yellow, 24 VAC/DC, knob operator, 1 N.O. contact block | 35
GCX1254-24 | Selector switch, 22 mm metal, 2-position, maintained, incandescent illuminated, blue, 24 VAC/DC, knob operator, 1 N.O. contact block | 35
GCX1255-24 | Selector switch, 22 mm metal, 2-position, maintained, incandescent illuminated, clear, 24 VAC/DC, knob operator, 1 N.O. contact block | 35
GCX1241-120 | Selector switch, 22 mm metal, 2-position, spring return from right, incandescent illuminated, red, 120 VAC/DC, knob operator, 1 N.O. contact block | 36
GCX1242-120 | Selector switch, 22 mm metal, 2-position, spring return from right, incandescent illuminated, green, 120 VAC/DC, knob operator, 1 N.O. contact block | 36
GCX1243-120 | Selector switch, 22 mm metal, 2-position, spring return from right, incandescent illuminated, yellow, 120 VAC/DC, knob operator, 1 N.O. contact block | 36
GCX1244-120 | Selector switch, 22 mm metal, 2-position, spring return from right, incandescent illuminated, blue, 120 VAC/DC, knob operator, 1 N.O. contact block | 36
GCX1245-120 | Selector switch, 22 mm metal, 2-position, spring return from right, incandescent illuminated, clear, 120 VAC/DC, knob operator, 1 N.O. contact block | 36
GCX1251-120 | Selector switch, 22 mm metal, 2-position, maintained, incandescent illuminated, red, 120 VAC/DC, knob operator, 1 N.O. contact block | 36
GCX1252-120 | Selector switch, 22 mm metal, 2-position, maintained, incandescent illuminated, green, 120 VAC/DC, knob operator, 1 N.O. contact block | 36
GCX1253-120 | Selector switch, 22 mm metal, 2-position, maintained, incandescent illuminated, yellow, 120 VAC/DC, knob operator, 1 N.O. contact block | 36
GCX1254-120 | Selector switch, 22 mm metal, 2-position, maintained, incandescent illuminated, blue, 120 VAC/DC, knob operator, 1 N.O. contact block | 36
GCX1255-120 | Selector switch, 22 mm metal, 2-position, maintained, incandescent illuminated, clear, 120 VAC/DC, knob operator, 1 N.O. contact block | 36
GCX1241-24L | Selector switch, 22 mm metal, 2-position, spring return from right, LED illuminated, red, 24 VAC/DC, knob operator, 1 N.O. contact block | 42
GCX1242-24L | Selector switch, 22 mm metal, 2-position, spring return from right, LED illuminated, green, 24 VAC/DC, knob operator, 1 N.O. contact block | 47
GCX1243-24L | Selector switch, 22 mm metal, 2-position, spring return from right, LED illuminated, yellow, 24 VAC/DC, knob operator, 1 N.O. contact block | 42
GCX1244-24L | Selector switch, 22 mm metal, 2-position, spring return from right, LED illuminated, blue, 24 VAC/DC, knob operator, 1 N.O. contact block | 47
GCX1245-24L | Selector switch, 22 mm metal, 2-position, spring return from right, LED illuminated, clear, 24 VAC/DC, knob operator, 1 N.O. contact block | 53
GCX1251-24L | Selector switch, 22 mm metal, 2-position, maintained, LED illuminated, red, 24 VAC/DC, knob operator, 1 N.O. contact block | 42
GCX1252-24L | Selector switch, 22 mm metal, 2-position, maintained, LED illuminated, green, 24 VAC/DC, knob operator, 1 N.O. contact block | 47
GCX1253-24L | Selector switch, 22 mm metal, 2-position, maintained, LED illuminated, yellow, 24 VAC/DC, knob operator, 1 N.O. contact block | 42
GCX1254-24L | Selector switch, 22 mm metal, 2-position, maintained, LED illuminated, blue, 24 VAC/DC, knob operator, 1 N.O. contact block | 46
GCX1255-24L | Selector switch, 22 mm metal, 2-position, maintained, LED illuminated, clear, 24 VAC/DC, knob operator, 1 N.O. contact block | 53
GCX1241-120L | Selector switch, 22 mm metal, 2-position, spring return from right, LED illuminated, red, 120 VAC/DC, knob operator, 1 N.O. contact block | 42
GCX1242-120L | Selector switch, 22 mm metal, 2-position, spring return from right, LED illuminated, green, 120 VAC/DC, knob operator, 1 N.O. contact block | 47
GCX1243-120L | Selector switch, 22 mm metal, 2-position, spring return from right, LED illuminated, yellow, 120 VAC/DC, knob operator, 1 N.O. contact block | 42
GCX1244-120L | Selector switch, 22 mm metal, 2-position, spring return from right, LED illuminated, blue, 120 VAC/DC, knob operator, 1 N.O. contact block | 53
GCX1245-120L | Selector switch, 22 mm metal, 2-position, spring return from right, LED illuminated, clear, 120 VAC/DC, knob operator, 1 N.O. contact block | 53
GCX1251-120L | Selector switch, 22 mm metal, 2-position, maintained, LED illuminated, red, 120 VAC/DC, knob operator, 1 N.O. contact block | 42
GCX1252-120L | Selector switch, 22 mm metal, 2-position, maintained, LED illuminated, green, 120 VAC/DC, knob operator, 1 N.O. contact block | 46
GCX1253-120L | Selector switch, 22 mm metal, 2-position, maintained, LED illuminated, yellow, 120 VAC/DC, knob operator, 1 N.O. contact block | 42
GCX1254-120L | Selector switch, 22 mm metal, 2-position, maintained, LED illuminated, blue, 120 VAC/DC, knob operator, 1 N.O. contact block | 53
GCX1255-120L | Selector switch, 22 mm metal, 2-position, maintained, LED illuminated, clear, 120 VAC/DC, knob operator, 1 N.O. contact block | 56
GCX1261-24 | Selector switch, 22 mm metal, 3-position, maintained, incandescent illuminated, red, 24 VAC/DC, knob operator, 2 N.O. and 2 N.C. contact blocks | 56
GCX1262-24 | Selector switch, 22 mm metal, 3-position, maintained, incandescent illuminated, green, 24 VAC/DC, knob operator, 2 N.O. and 2 N.C. contact blocks | 56
GCX1263-24 | Selector switch, 22 mm metal, 3-position, maintained, incandescent illuminated, yellow, 24 VAC/DC, knob operator, 2 N.O. and 2 N.C. contact blocks | 56
GCX1264-24 | Selector switch, 22 mm metal, 3-position, maintained, incandescent illuminated, blue, 24 VAC/DC, knob operator, 2 N.O. and 2 N.C. contact blocks | 56
GCX1265-24 | Selector switch, 22 mm metal, 3-position, maintained, incandescent illuminated, clear, 24 VAC/DC, knob operator, 2 N.O. and 2 N.C. contact blocks | 56
GCX1281-24 | Selector switch, 22 mm metal, 3-position, spring return to center, incandescent illuminated, red, 24 VAC/DC, knob operator, 2 N.O. and 2 N.C. contact blocks | 56
GCX1282-24 | Selector switch, 22 mm metal, 3-position, spring return to center, incandescent illuminated, green, 24 VAC/DC, knob operator, 2 N.O. and 2 N.C. contact blocks | 56
GCX1283-24 | Selector switch, 22 mm metal, 3-position, spring return to center, incandescent illuminated, yellow, 24 VAC/DC, knob operator, 2 N.O. and 2 N.C. contact blocks | 56
GCX1284-24 | Selector switch, 22 mm metal, 3-position, spring return to center, incandescent illuminated, blue, 24 VAC/DC, knob operator, 2 N.O. and 2 N.C. contact blocks | 56
GCX1285-24 | Selector switch, 22 mm metal, 3-position, spring return to center, incandescent illuminated, clear, 24 VAC/DC, knob operator, 2 N.O. and 2 N.C. contact blocks | 56
GCX1261-120 | Selector switch, 22 mm metal, 3-position, maintained, incandescent illuminated, red, 120 VAC/DC, knob operator, 2 N.O. and 2 N.C. contact blocks | 56
GCX1262-120 | Selector switch, 22 mm metal, 3-position, maintained, incandescent illuminated, green, 120 VAC/DC, knob operator, 2 N.O. and 2 N.C. contact blocks | 56
GCX1263-120 | Selector switch, 22 mm metal, 3-position, maintained, incandescent illuminated, yellow, 120 VAC/DC, knob operator, 2 N.O. and 2 N.C. contact blocks | 56
GCX1264-120 | Selector switch, 22 mm metal, 3-position, maintained, incandescent illuminated, blue, 120 VAC/DC, knob operator, 2 N.O. and 2 N.C. contact blocks | 56
GCX1265-120 | Selector switch, 22 mm metal, 3-position, maintained, incandescent illuminated, clear, 120 VAC/DC, knob operator, 2 N.O. and 2 N.C. contact blocks | 56
GCX1281-120 | Selector switch, 22 mm metal, 3-position, spring return to center, incandescent illuminated, red, 120 VAC/DC, knob operator, 2 N.O. and 2 N.C. contact blocks | 56
GCX1282-120 | Selector switch, 22 mm metal, 3-position, spring return to center, incandescent illuminated, green, 120 VAC/DC, knob operator, 2 N.O. and 2 N.C. contact blocks | 56
GCX1283-120 | Selector switch, 22 mm metal, 3-position, spring return to center, incandescent illuminated, yellow, 120 VAC/DC, knob operator, 2 N.O. and 2 N.C. contact blocks | 56
GCX1284-120 | Selector switch, 22 mm metal, 3-position, spring return to center, incandescent illuminated, blue, 120 VAC/DC, knob operator, 2 N.O. and 2 N.C. contact blocks | 56
GCX1285-120 | Selector switch, 22 mm metal, 3-position, spring return to center, incandescent illuminated, clear, 120 VAC/DC, knob operator, 2 N.O. and 2 N.C. contact blocks | 56
GCX1261-24L | Selector switch, 22 mm metal, 3-position, maintained, LED illuminated, red, 24 VAC/DC, knob operator, 2 N.O. and 2 N.C. contact blocks | 66
GCX1262-24L | Selector switch, 22 mm metal, 3-position, maintained, LED illuminated, green, 24 VAC/DC, knob operator, 2 N.O. and 2 N.C. contact blocks | 67
GCX1263-24L | Selector switch, 22 mm metal, 3-position, maintained, LED illuminated, yellow, 24 VAC/DC, knob operator, 2 N.O. and 2 N.C. contact blocks | 66
GCX1264-24L | Selector switch, 22 mm metal, 3-position, maintained, LED illuminated, blue, 24 VAC/DC, knob operator, 2 N.O. and 2 N.C. contact blocks | 67
GCX1265-24L | Selector switch, 22 mm metal, 3-position, maintained, LED illuminated, clear, 24 VAC/DC, knob operator, 2 N.O. and 2 N.C. contact blocks | 67
GCX1281-24L | Selector switch, 22 mm metal, 3-position, spring return to center, LED illuminated, red, 24 VAC/DC, knob operator, 2 N.O. and 2 N.C. contact blocks | 66
GCX1282-24L | Selector switch, 22 mm metal, 3-position, spring return to center, LED illuminated, green, 24 VAC/DC, knob operator, 2 N.O. and 2 N.C. contact blocks | 67
GCX1283-24L | Selector switch, 22 mm metal, 3-position, spring return to center, LED illuminated, yellow, 24 VAC/DC, knob operator, 2 N.O. and 2 N.C. contact blocks | 66
GCX1284-24L | Selector switch, 22 mm metal, 3-position, spring return to center, LED illuminated, blue, 24 VAC/DC, knob operator, 2 N.O. and 2 N.C. contact blocks | 67
GCX1285-24L | Selector switch, 22 mm metal, 3-position, spring return to center, LED illuminated, clear, 24 VAC/DC, knob operator, 2 N.O. and 2 N.C. contact blocks | 71
GCX1261-120L | Selector switch, 22 mm metal, 3-position, maintained, LED illuminated, red, 120 VAC/DC, knob operator, 2 N.O. and 2 N.C. contact blocks | 67
GCX1262-120L | Selector switch, 22 mm metal, 3-position, maintained, LED illuminated, green, 120 VAC/DC, knob operator, 2 N.O. and 2 N.C. contact blocks | 67
GCX1263-120L | Selector switch, 22 mm metal, 3-position, maintained, LED illuminated, yellow, 120 VAC/DC, knob operator, 2 N.O. and 2 N.C. contact blocks | 67
GCX1264-120L | Selector switch, 22 mm metal, 3-position, maintained, LED illuminated, blue, 120 VAC/DC, knob operator, 2 N.O. and 2 N.C. contact blocks | 67
GCX1265-120L | Selector switch, 22 mm metal, 3-position, maintained, LED illuminated, clear, 120 VAC/DC, knob operator, 2 N.O. and 2 N.C. contact blocks | 70
GCX1281-120L | Selector switch, 22 mm metal, 3-position, spring return to center, LED illuminated, red, 120 VAC/DC, knob operator, 2 N.O. and 2 N.C. contact blocks | 66
GCX1282-120L | Selector switch, 22 mm metal, 3-position, spring return to center, LED illuminated, green, 120 VAC/DC, knob operator, 2 N.O. and 2 N.C. contact blocks | 66
GCX1283-120L | Selector switch, 22 mm metal, 3-position, spring return to center, LED illuminated, yellow, 120 VAC/DC, knob operator, 2 N.O. and 2 N.C. contact blocks | 58
GCX1284-120L | Selector switch, 22 mm metal, 3-position, spring return to center, LED illuminated, blue, 120 VAC/DC, knob operator, 2 N.O. and 2 N.C. contact blocks | 66
GCX1285-120L | Selector switch, 22 mm metal, 3-position, spring return to center, LED illuminated, clear, 120 VAC/DC, knob operator, 2 N.O. and 2 N.C. contact blocks | 66
GCX1300 | Selector switch, 22 mm metal, 2-position, maintained, black knob, 1 N.O. contact block | 24
GCX1310 | Selector switch, 22 mm metal, 2-position, spring return from right, black knob, 1 N.O. contact block | 26
GCX1320-22 | Selector switch, 22 mm metal, 3-position, maintained, black knob, 2 N.O. and 2 N.C. contact blocks | 42
GCX1330-22 | Selector switch, 22 mm metal, 3-position, spring return to center, black knob, 2 N.O. and 2 N.C. contact blocks | 45
GCX1350 | Selector switch, 22 mm metal, 2-position, maintained, black lever, 1 N.O. contact block | 26
GCX1360 | Selector switch, 22 mm metal, 2-position, spring return from right, black lever, 1 N.O. contact block | 26
GCX1370-22 | Selector switch, 22 mm metal, 3-position, maintained, black lever, 2 N.O. and 2 N.C. contact blocks | 45
GCX1380-22 | Selector switch, 22 mm metal, 3-position, spring return to center, black lever, 2 N.O. and 2 N.C. contact blocks | 46
GCX1420 | Selector switch, 22 mm metal, 2-position, maintained, key-operated, 1 N.O. contact block. Key may be removed in all positions. | 42
GCX1430 | Selector switch, 22 mm metal, 2-position, spring return from right, key-operated, 1 N.O. contact block | 42
GCX1470-22 | Selector switch, 22 mm metal, 3-position, maintained, key-operated, 2 N.O. and 2 N.C. contact blocks. Key may be removed in all positions. | 60
ECX1510 | Selector switch, 22 mm metal, 2-position, momentary, joystick operator, 2 N.O. contact blocks | 60
ECX1512 | Selector switch, 22 mm metal, 2-position, maintained, joystick operator, 2 N.O. contact blocks | 60
ECX1520 | Selector switch, 22 mm metal, 4-position, momentary, joystick operator, 4 N.O. contact blocks | 77
ECX1524 | Selector switch, 22 mm metal, 4-position, maintained, joystick operator, 4 N.O. contact blocks | 77
Product Code | Indicating Lights (and Lamps) | Aust$
ECX1051-24 | Indicating light, 22 mm non-metal monoblock, 24 VAC/DC incandescent, red | 13
ECX1052-24 | Indicating light, 22 mm non-metal monoblock, 24 VAC/DC incandescent, green | 13
ECX1053-24 | Indicating light, 22 mm non-metal monoblock, 24 VAC/DC incandescent, yellow | 13
ECX1054-24 | Indicating light, 22 mm non-metal monoblock, 24 VAC/DC incandescent, blue | 13
ECX1055-24 | Indicating light, 22 mm non-metal monoblock, 24 VAC/DC incandescent, clear | 13
ECX1056-24 | Indicating light, 22 mm non-metal monoblock, 24 VAC/DC incandescent, white | 13
ECX1051-120 | Indicating light, 22 mm non-metal monoblock, 120 VAC/DC incandescent, red | 16
ECX1052-120 | Indicating light, 22 mm non-metal monoblock, 120 VAC/DC incandescent, green | 16
ECX1053-120 | Indicating light, 22 mm non-metal monoblock, 120 VAC/DC incandescent, yellow | 16
ECX1054-120 | Indicating light, 22 mm non-metal monoblock, 120 VAC/DC incandescent, blue | 16
ECX1055-120 | Indicating light, 22 mm non-metal monoblock, 120 VAC/DC incandescent, clear | 16
ECX1056-120 | Indicating light, 22 mm non-metal monoblock, 120 VAC/DC incandescent, white | 16
ECX2051-24L | Indicating light, 22 mm non-metal monoblock, 24 VAC/DC LED, red | 12
ECX2051-127L | Indicating light, 22 mm non-metal monoblock, 120 VAC/DC LED, red | 14
ECX2052-24L | Indicating light, 22 mm non-metal monoblock, 24 VAC/DC LED, green | 12
ECX2052-127L | Indicating light, 22 mm non-metal monoblock, 120 VAC/DC LED, green | 14
ECX2053-24L | Indicating light, 22 mm non-metal monoblock, 24 VAC/DC LED, yellow | 12
ECX2053-127L | Indicating light, 22 mm non-metal monoblock, 120 VAC/DC LED, yellow | 14
ECX2054-24L | Indicating light, 22 mm non-metal monoblock, 24 VAC/DC LED, blue | 19
ECX2054-127L | Indicating light, 22 mm non-metal monoblock, 120 VAC/DC LED, blue | 19
ECX2055-24L | Indicating light, 22 mm non-metal monoblock, 24 VAC/DC LED, white | 19
ECX2055-127L | Indicating light, 22 mm non-metal monoblock, 120 VAC/DC LED, white | 19
GCX1231-24L | Indicating light, 22 mm metal, 24 VAC/DC LED, red | 35
GCX1232-24L | Indicating light, 22 mm metal, 24 VAC/DC LED, green | 35
GCX1233-24L | Indicating light, 22 mm metal, 24 VAC/DC LED, yellow | 35
GCX1234-24L | Indicating light, 22 mm metal, 24 VAC/DC LED, blue | 35
GCX1235-24L | Indicating light, 22 mm metal, 24 VAC/DC LED, clear | 38
GCX1236-24L | Indicating light, 22 mm metal, 24 VAC/DC LED, white | 38
GCX1231-120L | Indicating light, 22 mm metal, 120 VAC/DC LED, red | 37
GCX1232-120L | Indicating light, 22 mm metal, 120 VAC/DC LED, green | 37
GCX1233-120L | Indicating light, 22 mm metal, 120 VAC/DC LED, yellow | 37
GCX1234-120L | Indicating light, 22 mm metal, 120 VAC/DC LED, blue | 37
GCX1235-120L | Indicating light, 22 mm metal, 120 VAC/DC LED, clear | 39
GCX1236-120L | Indicating light, 22 mm metal, 120 VAC/DC LED, white | 39
ECX1900-5 | 6 Volt replacement incandescent lamps for metal and non-metal switches and indicators. Rated 6 Volts @ 1.2 watts. Miniature bayonet base T31/4. Sold in packs of 5. | 20
ECX1902-5 | 24 Volt replacement incandescent lamps for metal and non-metal switches and indicators. Rated 24 Volts @ 80 mA. Miniature bayonet base T31/4. Sold in packs of 5. | 20
ECX1904-5 | 120 Volt replacement incandescent lamps for metal and non-metal switches and indicators. Rated 130 Volts @ 20 mA. Miniature bayonet base T31/4. Sold in packs of 5. | 40
ECX1911-2 | LED replacement lamp for miniature bayonet base lamps, red, 24 Volt. Works with metal and non-metal switches and incandescent indicators. Package of 2 LED lamps. NOTE: NOT COMPATIBLE WITH CUTLER-HAMMER MONOBLOCK LED INDICATORS. | 36
ECX1912-2 | LED replacement lamp for miniature bayonet base lamps, green, 24 Volt. Works with metal and non-metal switches and incandescent indicators. Package of 2 LED lamps. NOTE: NOT COMPATIBLE WITH CUTLER-HAMMER MONOBLOCK LED INDICATORS. | 47
ECX1913-2 | LED replacement lamp for miniature bayonet base lamps, yellow, 24 Volt. Works with metal and non-metal switches and incandescent indicators. Package of 2 LED lamps. NOTE: NOT COMPATIBLE WITH CUTLER-HAMMER MONOBLOCK LED INDICATORS. | 36
ECX1914-2 | LED replacement lamp for miniature bayonet base lamps, blue, 24 Volt. Works with metal and non-metal switches and incandescent indicators. Package of 2 LED lamps. NOTE: NOT COMPATIBLE WITH CUTLER-HAMMER MONOBLOCK LED INDICATORS. | 49
ECX1915-2 | LED replacement lamp for miniature bayonet base lamps, white, 24 Volt. Works with metal and non-metal switches and incandescent indicators. Package of 2 LED lamps. NOTE: NOT COMPATIBLE WITH CUTLER-HAMMER MONOBLOCK LED INDICATORS. | 58
ECX1921-2 | LED replacement lamp for miniature bayonet base lamps, red, 120 Volt. Works with metal and non-metal switches and incandescent indicators. Package of 2 LED lamps. NOTE: NOT COMPATIBLE WITH CUTLER-HAMMER MONOBLOCK LED INDICATORS. | 36
ECX1922-2 | LED replacement lamp for miniature bayonet base lamps, green, 120 Volt. Works with metal and non-metal switches and incandescent indicators. Package of 2 LED lamps. NOTE: NOT COMPATIBLE WITH CUTLER-HAMMER MONOBLOCK LED INDICATORS. | 47
ECX1923-2 | LED replacement lamp for miniature bayonet base lamps, yellow, 120 Volt. Works with metal and non-metal switches and incandescent indicators. Package of 2 LED lamps. NOTE: NOT COMPATIBLE WITH CUTLER-HAMMER MONOBLOCK LED INDICATORS. | 36
ECX1924-2 | LED replacement lamp for miniature bayonet base lamps, blue, 120 Volt. Works with metal and non-metal switches and incandescent indicators. Package of 2 LED lamps. NOTE: NOT COMPATIBLE WITH CUTLER-HAMMER MONOBLOCK LED INDICATORS. | 48
ECX1925-2 | LED replacement lamp for miniature bayonet base lamps, white, 120 Volt. Works with metal and non-metal switches and incandescent indicators. Package of 2 LED lamps. NOTE: NOT COMPATIBLE WITH CUTLER-HAMMER MONOBLOCK LED INDICATORS. | 57
Product Code | Pushbutton, Selector Switch and Indicating Light Accessories | Aust$
GR1172PR-5 | Illuminated short lever replacement operator for 22 mm selector switch, two-position, red, pack of 5 | 36
GR1172PV-5 | Illuminated short lever replacement operator for 22 mm selector switch, two-position, green, pack of 5 | 36
GR1172PG-5 | Illuminated short lever replacement operator for 22 mm selector switch, two-position, yellow, pack of 5 | 36
GR1172PB-5 | Illuminated short lever replacement operator for 22 mm selector switch, two-position, blue, pack of 5 | 36
GR1172PN-5 | Illuminated short lever replacement operator for 22 mm selector switch, two-position, clear, pack of 5 | 36
GR1288PR-5 | Illuminated short lever replacement operator for 22 mm selector switch, three-position, red, pack of 5 | 36
GR1288PV-5 | Illuminated short lever replacement operator for 22 mm selector switch, three-position, green, pack of 5 | 36
GR1288PG-5 | Illuminated short lever replacement operator for 22 mm selector switch, three-position, yellow, pack of 5 | 36
GR1288PB-5 | Illuminated short lever replacement operator for 22 mm selector switch, three-position, blue, pack of 5 | 36
GR1288PN-5 | Illuminated short lever replacement operator for 22 mm selector switch, three-position, clear, pack of 5 | 36
PL1298P-5 | Illuminated replacement operator for 22 mm mushroom switch, red, pack of 5 | 16
ECX1700-5 | Black silicone protection cap for use with metal pushbuttons. This cap will only work with metal standard size pushbuttons. They will not work with Cutler-Hammer pushbuttons or metal 22 mm pushbuttons with 40mm actuator face. Sold in packs of 5. | 16
ECX1701-5 | Red silicone protection cap for use with metal pushbuttons. This cap will only work with metal standard size pushbuttons. They will not work with Cutler-Hammer pushbuttons or metal 22 mm pushbuttons with 40mm actuator face. Sold in packs of 5. | 16
ECX1702-5 | Green silicone protection cap for use with metal pushbuttons. This cap will only work with metal standard size pushbuttons. They will not work with Cutler-Hammer pushbuttons or metal 22 mm pushbuttons with 40 mm actuator face. Sold in packs of 5. | 16
ECX1703-5 | Yellow silicone protection cap for use with metal pushbuttons. This cap will only work with metal standard size pushbuttons. They will not work with Cutler-Hammer pushbuttons or metal 22 mm pushbuttons with 40 mm actuator face. Sold in packs of 5. | 16
ECX1704-5 | Blue silicone protection cap for use with metal pushbuttons. This cap will only work with metal standard size pushbuttons. They will not work with Cutler-Hammer pushbuttons or metal 22 mm pushbuttons with 40 mm actuator face. Sold in packs of 5. | 16
ECX1705-5 | Clear silicone protection cap for use with metal pushbuttons. This cap will only work with metal standard size pushbuttons. They will not work with Cutler-Hammer pushbuttons or metal 22 mm pushbuttons with 40 mm actuator face. Sold in packs of 5. | 16
ECX1706-5 | Clear silicone protection cap for use with metal illuminated pushbuttons. This cap will only work with 22 mm metal illuminated and extended pushbuttons. They will not work with Cutler-Hammer pushbuttons, metal 22 mm pushbuttons with 40 mm actuator face, or metal illuminated mushroom pushbuttons. Sold in packs of 5. | 26
SA100SL | One-hole plastic enclosure for 22 mm devices, 70 mm H x 70 mm W x 51 mm D, gray top (Note: Will accommodate up to two contact blocks per operator, two wide by one deep) | 16
SA101SL | One-hole plastic enclosure for 22 mm devices, 70 mm H x 70 mm W x 51 mm D, yellow top (Note: Will accommodate up to two contact blocks per operator, two wide by one deep) | 16
SA103SL | One-hole plastic enclosure for 22 mm devices, 70 mm H x 70 mm W x 74 mm D, gray top (Note: Will accommodate up to four contact blocks per operator, two wide by two deep) | 17
SA104SL | One-hole plastic enclosure for 22 mm devices, 70 mm H x 70 mm W x 74 mm D, yellow top (Note: Will accommodate up to four contact blocks per operator, two wide by two deep) | 19
SA105-40SL | Two-hole plastic enclosure for 22 mm devices, 105 mm H x 70 mm W x 51 mm D, 40 mm between hole centers, gray top (Note: Will accommodate up to two contact blocks per operator, two wide by one deep) | 20
SA106-40SL | Two-hole plastic enclosure for 22 mm devices, 105 mm H x 70 mm W x 74 mm D, 40 mm between hole centers, gray top (Note: Will accommodate up to four contact blocks per operator, two wide by two deep) | 22
SA107-40SL | Three-hole plastic enclosure for 22mm devices, 140 mm H x 70 mm W x 51 mm D, 40 mm between hole centers, gray top (Note: Will accommodate up to two contact blocks per operator, two wide by one deep) | 24
SA108-40SL | Three-hole plastic enclosure for 22mm devices, 140 mm H x 70 mm W x 74 mm D, 40 mm between hole centers, gray top (Note: Will accommodate up to four contact blocks per operator, two wide by two deep) | 27
SA109-40SL | Four-hole plastic enclosure for 22 mm devices, 185 mm H x 70 mm W x 51 mm D, 40 mm between hole centers, gray top (Note: Will accommodate up to two contact blocks per operator, two wide by one deep) | 27
SA110-40SL | Four-hole plastic enclosure for 22 mm devices, 185 mm H x 70 mm W x 74 mm D, 40 mm between hole centers, gray top (Note: Will accommodate up to four contact blocks per operator, two wide by two deep) | 33
SA111-00 | Plastic enclosure for 22 mm devices, no holes, 225 mm H x 70 mm W x 74 mm D, gray top | 30
SA111 | Five-hole plastic enclosure for 22 mm devices, 225 mm H x 70 mm W x 74 mm D, 40 mm between hole centers, gray top (Note: Will accommodate up to four contact blocks per operator, two wide by two deep) | 30
SA112 | Six-hole plastic enclosure for 22 mm devices, 225 mm H x 70 mm W x 74 mm D, 30 mm between hole centers (40mm for 6th hole), gray top (Note: Will accommodate up to four contact blocks per operator, two wide by two deep) | 30
ECX1490 | Hole plug for 22.5 mm openings in panels and enclosures. Supplied with O-ring and mounting screw. Package of two plugs. | 7
ECX1029-2 | 22 mm support base. Note: This item is supplied as a replacement part and is not required with any switch assembly. Will not work with Cutler-Hammer 22 mm switches. | 15
ECX1030-5 | Replacement normally closed contact block for 22 mm metal pushbutton & selector switches. Sold in packs of 5. NOTE: These contact blocks will not work with other switches sold by AutomationDirect | 35
ECX1040-5 | Replacement normally open contact block for 22 mm metal pushbutton & selector switches. Sold in packs of 5. NOTE: These contact blocks will not work with other switches sold by AutomationDirect | 35
ECX1030-2 | Replacement normally closed contact blocks for 22 mm metal pushbutton and selector switches, pack of 2. NOTE: These contact blocks are not compatible with other switches sold by AutomationDirect. | 15
ECX1040-2 | Replacement normally open contact blocks for 22 mm metal pushbutton and selector switches, pack of 2. NOTE: These contact blocks are not compatible with other switches sold by AutomationDirect. | 15
ECX1042-2 | Replacement normally open push-push contact blocks for 22 mm metal pushbutton and selector switches, pack of 2. NOTE: These contact blocks are not compatible with other switches sold by AutomationDirect. | 15
ECX1067-2 | Replacement key for metal key-actuated selector switches. (Will not work with Cutler-Hammer 22 mm selector switches) Pack of 2. | 13
APE-02 | STOP Legend Plate for Emergency Pushbutton | 3.9833
ECX2070-24 | 22 mm audible buzzer, 80db at 10 cm, 24 VAC/DC, black | 16
ECX2070-127 | 22 mm audible buzzer, 80db at 10 cm, 120 VAC/DC, black | 16
ECX2071-24R | 22 mm audible buzzer with LED indicator, 80db at 10 cm, 24 VAC/DC, red, non-replaceable LED | 20
ECX2071-127R | 22 mm audible buzzer with LED indicator, 80db at 10 cm, 120 VAC/DC, red, non-replaceable LED | 20
ECX2300-5K | 22 mm potentiometer with 5 Kohm resistance, black handle. Legend plate ECX2640 sold separately. | 81
ECX2300-10K | 22 mm potentiometer with 10 Kohm resistance, black handle. Legend plate ECX2640 sold separately. | 81
ECX2640 | 22 mm legend plate for potentiometer with 0% to 100% marking, package of 1 | 8
IoT
WuT - Network, Sensors & Interfaces
Product Code | Product Description | Aust$
Product Code | Network Hardware | Aust$
55210 | Microwall Gigabit (Router/Firewall) | 925
55211 | Microwall VPN | 1095
55312 | Fix Defined Firewall (One-way Firewall) | 1095
55604 | Industrial Ethernet Switch 4 port (PoE injection/extraction) | 435
50543 | FTP Data Station 3 (FTP/Samba Server) | 435
57920 | rule.box Digital 2x In, 2x Out (Task Automation via Node-RED) | 1070
USB Devices
53663 | USB-Server Gigabit 2.0 (USB to Eth - 100/1000BaseT) | 650
Web-IO Climate Sensors
57714 | Web-Thermometer NTC | 545
57725 | Web-Thermometer Pt100, Pt1000 | 649
57707 | Web-Thermometer 2x Pt100, Pt1000 | 875
57708 | Web-Thermometer 8x Pt100, Pt1000 | 1085
57720 | Web-Thermo-Hygrometer | 760
57728 | Web-Thermometer Air Quality | 875
57721 | Web-IO CO2 | 1085
50504 | Motherbox 3 (Measurement data concentrator for Web-IOs) | 649
Ethernet Interfaces for Digital & Analog IO
Different Web-IO modules can be supplied on request
Software
00104 | Wutility Management Tool (Software - Free Download) | Free Download
00103 | OPC-Server (Software - Free Download) | Free Download
57700 | Web-IO2Go (app for iOS) | Free Download
00107 | Sensobase® (free tool for gathering measurement data Web Thermometers/Web-IO) | Free Download
00113 | USB Redirector - Linux USB Redirector | Free Download
00109 | USB Redirector - Windows USB Redirector for all USB servers | Free Download
Serial, Printer and Fibre Interfaces - disabled for time being
57720 | Web-Thermo-Hygrometer | 760
57728 | Web-Thermometer Air Quality | 875
57721 | Web-IO CO2 | 1085
50504 | Motherbox 3 (Measurement data concentrator for Web-IOs) | 649
Ethernet Interfaces for Digital & Analog IO
Different Web-IO modules can be supplied on request
Software
00104 | Wutility Management Tool (Software - Free Download) | Free Download
00103 | OPC-Server (Software - Free Download) | Free Download
57700 | Web-IO2Go (app for iOS) | Free Download
00107 | Sensobase® (free tool for gathering measurement data Web Thermometers/Web-IO) | Free Download
00113 | USB Redirector - Linux USB Redirector | Free Download
00109 | USB Redirector - Windows USB Redirector for all USB servers | Free Download
Serial, Printer and Fibre Interfaces - disabled for time being